## All Data
420K Lab 8, Spring 2004
UT East Mall GPS Station Locations, Nominal and Measured, in Spring 2001
| 1Nominal Location |  |  |  | 2GPS Location | [5 empty] | 3DGPS Location
0 Station # | Easting | Northing | Elevation | 4n | Easting | Northing | 5Error (m) | Elevation (ft) | 6Error (ft) | 7Accuracy (m) | Easting | Northing | 5Error (m) | Elevation (ft) | 6Error (ft) | 7Accuracy (m)
1 | 621608.3033 | 3351087.8457 | 546 | 500 | 621610.4579 | 3351093.4445 | 2.6 | 544.9595 | 18 | ~0.8 | 621607.8435 | 3351088.7356 | 1.8 | 550.2093 | 14 | ~0.5
2 | 621598.3033 | 3351087.8457 | 546 | 281
3 | 621588.3033 | 3351087.8457 | 546 | 120 |  |  |  | n/a | n/a |  | n/a | n/a | n/a | n/a | n/a | n/a
4 | 621578.3033 | 3351087.91 | 546 | 10
Notes:
0 Instruments at each station were: 1 = Trimble ProXR, 2 = Trimble Geoexplorer 3, 3 = Magellan Pioneer, 4 = Trimble 4000SSI & choke-ring antenna
1 A DGPS carrier phase solution for Station 4 was used as the nominal location of that station, and all others nominal station locations were calculated from it.
Stations were spaced at 10 meters intervals along an E-W line. The horizontal datum used for all locations is WGS84. Elevations are in feet above MSL, on basis of GEOID99 model.
2 Locations are the average all measurements.
3 DGPS locations are the average of all corrected measurements. Measurements were differentially corrected using known position and data of station 4.
4 n is the number of measurements. Data were collected for ~1 hour on March 9, 2001.
5 Error is two standard deviations of the average. The larger of the easting and northing errors is given.
6 Error is two standard deviations of the average elevation.
7 Accuracy compares the difference between nominal station location and the center of circle containing 95% (2 sigma) of the Eastings and Northings.
This is horizontal accuracy; a vertical component is not considered.

## 1. ProXR Data
Trimble ProXR, Station 1, Brook Riley on March 9, 2001
UNCORRECTED |  |  |  | CORRECTED, DGPS
| Easting (m) | Northing (m) | Elevation (ft above MSL) |  | Easting (m) | Northing (m) | Elevation (ft above MSL)
1 | 621608.136 | 3351095.401 | 534.039 | 1 | 621606.305 | 3351091.648 | 536.931
2 | 621607.851 | 3351095.295 | 534.457 | 2 | 621605.989 | 3351091.578 | 537.213
3 | 621609.347 | 3351089.916 | 551.709 | 3 | 621606.748 | 3351088.648 | 548.437
4 | 621608.678 | 3351095.367 | 534.675 | 4 | 621606.746 | 3351091.917 | 535.572
5 | 621608.79 | 3351095.224 | 535.055 | 5 | 621607.21 | 3351091.742 | 535.773
6 | 621609.01 | 3351094.617 | 537.14 | 6 | 621607.194 | 3351091.251 | 539.313
7 | 621608.99 | 3351094.389 | 538.394 | 7 | 621607.2 | 3351091.331 | 537.556
8 | 621609.044 | 3351093.994 | 539.486 | 8 | 621607.295 | 3351090.92 | 541.749
9 | 621609.128 | 3351093.553 | 542.277 | 9 | 621607.323 | 3351089.989 | 547.021
10 | 621609.026 | 3351093.44 | 541.997 | 10 | 621607.177 | 3351090.103 | 541.371
11 | 621609.046 | 3351093.498 | 542.771 | 11 | 621607.128 | 3351090.104 | 543.995
12 | 621609.253 | 3351093.682 | 542.571 | 12 | 621607.539 | 3351089.673 | 547.387
13 | 621610.147 | 3351091 | 552.877 | 13 | 621607.705 | 3351089.509 | 545.616
14 | 621611.931 | 3351093.192 | 557.823 | 14 | 621607.877 | 3351089.625 | 541.504
15 | 621608.113 | 3351099.957 | 523.904 | 15 | 621606.061 | 3351096.911 | 523.316
16 | 621609.189 | 3351097.197 | 541.572 | 16 | 621607.236 | 3351092.762 | 550.903
17 | 621609.269 | 3351096.371 | 542.156 | 17 | 621607.606 | 3351091.936 | 552.615
18 | 621609.128 | 3351095.924 | 541.008 | 18 | 621608.065 | 3351090.827 | 554.173
19 | 621609.53 | 3351093.28 | 540.417 | 19 | 621608.247 | 3351089.128 | 550.724
20 | 621609.153 | 3351096.129 | 538.61 | 20 | 621607.665 | 3351091.01 | 548.321
21 | 621609.326 | 3351093.752 | 538.086 | 21 | 621608.182 | 3351088.662 | 548.935
22 | 621609.364 | 3351093.65 | 537.406 | 22 | 621608.088 | 3351089.448 | 546.087
23 | 621609.168 | 3351094.924 | 536.951 | 23 | 621607.676 | 3351090.237 | 544.721
24 | 621609.127 | 3351094.771 | 536.593 | 24 | 621607.84 | 3351090.567 | 545.889
25 | 621609.349 | 3351094.683 | 538.347 | 25 | 621607.409 | 3351090.919 | 538.093
26 | 621609.274 | 3351093.819 | 535.874 | 26 | 621608.241 | 3351089.801 | 544.635
27 | 621609.177 | 3351093.859 | 535.889 | 27 | 621608.069 | 3351089.058 | 546.65
28 | 621609.201 | 3351094.794 | 536.759 | 28 | 621607.894 | 3351090.504 | 544.865
29 | 621609.343 | 3351093.657 | 537.074 | 29 | 621607.877 | 3351089.57 | 546.892
30 | 621609.237 | 3351094.651 | 536.835 | 30 | 621607.237 | 3351089.788 | 548.179
31 | 621609.318 | 3351094.636 | 536.88 | 31 | 621607.863 | 3351090.348 | 547.844
32 | 621609.188 | 3351094.605 | 537.249 | 32 | 621607.55 | 3351090.139 | 548.831
33 | 621609.045 | 3351094.3 | 537.747 | 33 | 621607.448 | 3351089.696 | 547.767
34 | 621609.102 | 3351094.273 | 537.939 | 34 | 621607.843 | 3351089.821 | 546.944
35 | 621609.17 | 3351094.158 | 538.404 | 35 | 621607.446 | 3351089.339 | 551.022
36 | 621609.139 | 3351094.12 | 538.671 | 36 | 621608.165 | 3351089.351 | 552.129
37 | 621609.237 | 3351093.921 | 538.011 | 37 | 621607.86 | 3351089.297 | 548.191
38 | 621609.291 | 3351093.626 | 537.879 | 38 | 621607.438 | 3351089.129 | 548.975
39 | 621609.382 | 3351093.366 | 537.931 | 39 | 621607.827 | 3351088.831 | 548.208
40 | 621609.341 | 3351093.389 | 537.582 | 40 | 621608.04 | 3351088.857 | 546.484
41 | 621609.513 | 3351093.3 | 537.959 | 41 | 621608.086 | 3351088.619 | 547.833
42 | 621609.47 | 3351093.343 | 538.656 | 42 | 621607.803 | 3351088.545 | 549.091
43 | 621609.647 | 3351092.788 | 541.556 | 43 | 621607.836 | 3351088.915 | 544.738
44 | 621609.545 | 3351093.315 | 537.245 | 44 | 621607.757 | 3351088.479 | 546.59
45 | 621609.518 | 3351093.448 | 536.645 | 45 | 621607.888 | 3351089.063 | 547.009
46 | 621609.639 | 3351093.196 | 539.592 | 46 | 621608.016 | 3351089.588 | 541.278
47 | 621609.624 | 3351093.427 | 537.277 | 47 | 621608.207 | 3351088.521 | 550.245
48 | 621609.601 | 3351093.316 | 537.688 | 48 | 621607.805 | 3351088.639 | 549.678
49 | 621609.562 | 3351093.284 | 537.222 | 49 | 621608.024 | 3351088.651 | 546.461
50 | 621609.6 | 3351093.239 | 538.174 | 50 | 621608.192 | 3351089.038 | 546.709
51 | 621609.655 | 3351092.925 | 539.108 | 51 | 621608.113 | 3351088.22 | 548.936
52 | 621609.806 | 3351092.751 | 540.196 | 52 | 621607.986 | 3351088.999 | 544.533
53 | 621609.641 | 3351092.681 | 539.275 | 53 | 621607.886 | 3351088.803 | 545.287
54 | 621609.694 | 3351092.759 | 539.132 | 54 | 621607.775 | 3351088.146 | 550.151
55 | 621609.709 | 3351092.825 | 539.478 | 55 | 621608.091 | 3351088.041 | 548.643
56 | 621609.721 | 3351093.041 | 537.095 | 56 | 621607.821 | 3351089.549 | 540.416
57 | 621609.899 | 3351092.826 | 538.765 | 57 | 621607.95 | 3351089.106 | 543.694
58 | 621610.044 | 3351092.555 | 540.45 | 58 | 621608.548 | 3351088.624 | 547.834
59 | 621610.083 | 3351092.588 | 541.168 | 59 | 621607.775 | 3351088.518 | 545.284
60 | 621610.133 | 3351092.555 | 542.018 | 60 | 621608.244 | 3351088.218 | 548.852
61 | 621610.127 | 3351092.566 | 542.672 | 61 | 621608.301 | 3351088.308 | 547.571
62 | 621610.121 | 3351092.751 | 541.977 | 62 | 621607.993 | 3351088.798 | 543.689
63 | 621610.138 | 3351092.551 | 541.835 | 63 | 621608.141 | 3351088.38 | 546.185
64 | 621610.077 | 3351092.365 | 542.384 | 64 | 621608.156 | 3351087.855 | 550.194
65 | 621610.02 | 3351092.343 | 542.288 | 65 | 621608.562 | 3351087.986 | 549.533
66 | 621609.997 | 3351092.35 | 542.302 | 66 | 621608.002 | 3351088.359 | 548.047
67 | 621610.09 | 3351092.338 | 542.201 | 67 | 621608.323 | 3351088.385 | 551.214
68 | 621610.157 | 3351092.385 | 541.993 | 68 | 621608.168 | 3351088.012 | 551.137
69 | 621610.114 | 3351092.322 | 542.092 | 69 | 621607.994 | 3351087.768 | 545.757
70 | 621610.066 | 3351092.508 | 541.689 | 70 | 621607.635 | 3351088.787 | 544.255
71 | 621609.972 | 3351092.55 | 541.39 | 71 | 621607.749 | 3351088.569 | 544.628
72 | 621609.952 | 3351092.441 | 541.265 | 72 | 621607.784 | 3351088.316 | 548.77
73 | 621609.93 | 3351092.427 | 541.151 | 73 | 621607.83 | 3351088.745 | 543.587
74 | 621609.931 | 3351092.454 | 541.669 | 74 | 621608.008 | 3351088.783 | 545.569
75 | 621610.034 | 3351092.468 | 541.95 | 75 | 621607.658 | 3351088.027 | 549.69
76 | 621610.025 | 3351092.396 | 541.929 | 76 | 621607.71 | 3351088.19 | 545.568
77 | 621609.948 | 3351092.45 | 541.928 | 77 | 621607.53 | 3351088.269 | 548.797
78 | 621609.97 | 3351092.415 | 542.519 | 78 | 621607.368 | 3351088.474 | 545.71
79 | 621609.719 | 3351092.538 | 542.462 | 79 | 621607.4 | 3351088.768 | 543.18
80 | 621609.862 | 3351092.652 | 541.786 | 80 | 621607.332 | 3351088.316 | 547.298
81 | 621609.655 | 3351092.724 | 540.538 | 81 | 621607.702 | 3351087.896 | 545.194
82 | 621609.597 | 3351092.675 | 540.575 | 82 | 621607.379 | 3351088.236 | 545.691
83 | 621609.608 | 3351092.55 | 540.917 | 83 | 621607.139 | 3351088.413 | 543.461
84 | 621610.299 | 3351091.032 | 553.019 | 84 | 621608.629 | 3351086.16 | 565.293
85 | 621610.295 | 3351091.189 | 551.77 | 85 | 621608.572 | 3351086.182 | 561.014
86 | 621609.636 | 3351092.439 | 541.206 | 86 | 621607.588 | 3351088.003 | 547.81
87 | 621609.707 | 3351092.359 | 541.279 | 87 | 621607.246 | 3351088.275 | 540.503
88 | 621609.733 | 3351092.426 | 541.421 | 88 | 621607.221 | 3351088.288 | 543.916
89 | 621609.789 | 3351092.609 | 541.2 | 89 | 621607.636 | 3351088.599 | 538.864
90 | 621609.883 | 3351092.521 | 542.129 | 90 | 621607.624 | 3351088.894 | 540.59
91 | 621609.838 | 3351092.576 | 541.304 | 91 | 621607.486 | 3351088.404 | 544.072
92 | 621609.809 | 3351092.689 | 539.92 | 92 | 621607.332 | 3351088.919 | 540.906
93 | 621610.091 | 3351092.652 | 540.207 | 93 | 621608.054 | 3351088.816 | 541.822
94 | 621610.034 | 3351092.509 | 541.532 | 94 | 621607.892 | 3351088.403 | 544.754
95 | 621610.091 | 3351092.574 | 541.801 | 95 | 621607.476 | 3351088.71 | 545.032
96 | 621610.17 | 3351092.493 | 542.278 | 96 | 621607.97 | 3351088.75 | 544.995
97 | 621610.103 | 3351092.66 | 542.232 | 97 | 621607.921 | 3351089.107 | 543.136
98 | 621610.151 | 3351092.798 | 541.793 | 98 | 621607.663 | 3351089.111 | 544.642
99 | 621610.203 | 3351092.826 | 541.922 | 99 | 621607.203 | 3351089.037 | 542.527
100 | 621610.271 | 3351092.749 | 542.391 | 100 | 621607.63 | 3351089.197 | 544.333
101 | 621610.374 | 3351092.584 | 543.304 | 101 | 621608.064 | 3351088.76 | 545.639
102 | 621610.397 | 3351092.515 | 544.097 | 102 | 621607.901 | 3351088.836 | 544.44
103 | 621610.529 | 3351092.449 | 544.444 | 103 | 621608.21 | 3351088.293 | 549.302
104 | 621610.588 | 3351092.484 | 544.435 | 104 | 621608.14 | 3351088.703 | 547.476
105 | 621610.357 | 3351092.3 | 544.02 | 105 | 621608.242 | 3351088.125 | 547.668
106 | 621610.223 | 3351092.757 | 544.147 | 106 | 621607.716 | 3351088.558 | 548.864
107 | 621610.173 | 3351092.619 | 544.259 | 107 | 621607.503 | 3351088.898 | 542.933
108 | 621610.311 | 3351092.604 | 544.804 | 108 | 621608.033 | 3351088.855 | 547.932
109 | 621610.073 | 3351092.859 | 544.939 | 109 | 621608.017 | 3351088.335 | 550.468
110 | 621610.012 | 3351092.897 | 544.65 | 110 | 621607.936 | 3351088.669 | 551.989
111 | 621609.986 | 3351092.721 | 546.387 | 111 | 621607.821 | 3351088.631 | 552.984
112 | 621610.234 | 3351092.698 | 547.408 | 112 | 621608.008 | 3351088.539 | 550.179
113 | 621610.217 | 3351092.46 | 548.724 | 113 | 621607.882 | 3351088.48 | 550.216
114 | 621610.054 | 3351092.554 | 546.922 | 114 | 621607.665 | 3351088.722 | 547.625
115 | 621609.998 | 3351092.454 | 547.541 | 115 | 621607.825 | 3351088.39 | 550.567
116 | 621610.021 | 3351091.752 | 547.281 | 116 | 621607.523 | 3351087.955 | 549.837
117 | 621609.152 | 3351093.306 | 535.72 | 117 | 621607.238 | 3351088.338 | 546.255
118 | 621609.789 | 3351092.087 | 545.654 | 118 | 621607.818 | 3351088.135 | 548.542
119 | 621609.901 | 3351092.09 | 546.235 | 119 | 621607.07 | 3351088.279 | 545.826
120 | 621609.424 | 3351093.135 | 538.602 | 120 | 621607.705 | 3351088.282 | 549.341
121 | 621609.263 | 3351093.171 | 539.481 | 121 | 621607.457 | 3351087.626 | 551.9
122 | 621609.361 | 3351093.228 | 537.956 | 122 | 621607.263 | 3351088.163 | 549.854
123 | 621609.449 | 3351093.24 | 538.327 | 123 | 621607.704 | 3351088.345 | 547.609
124 | 621609.471 | 3351092.857 | 539.334 | 124 | 621607.76 | 3351087.947 | 548.226
125 | 621609.446 | 3351092.618 | 540.791 | 125 | 621607.016 | 3351087.021 | 551.559
126 | 621609.476 | 3351092.521 | 541.217 | 126 | 621607.442 | 3351087.246 | 550.165
127 | 621609.502 | 3351092.494 | 541.371 | 127 | 621607.56 | 3351087.461 | 551.878
128 | 621609.423 | 3351092.455 | 541.524 | 128 | 621607.533 | 3351087.108 | 550.98
129 | 621609.366 | 3351092.431 | 542.006 | 129 | 621607.5 | 3351086.9 | 554.91
130 | 621609.271 | 3351092.363 | 542.713 | 130 | 621607.52 | 3351086.828 | 554.323
131 | 621609.308 | 3351092.438 | 543.012 | 131 | 621607.456 | 3351086.934 | 556.052
132 | 621609.285 | 3351092.517 | 542.998 | 132 | 621607.647 | 3351087.281 | 555.112
133 | 621609.288 | 3351092.608 | 543.533 | 133 | 621607.172 | 3351087.768 | 553.357
134 | 621609.229 | 3351092.748 | 543.912 | 134 | 621606.938 | 3351087.687 | 554.316
135 | 621609.196 | 3351092.941 | 543.652 | 135 | 621607.142 | 3351088.059 | 552.654
136 | 621609.416 | 3351092.939 | 543.784 | 136 | 621607.456 | 3351088.148 | 554.553
137 | 621609.414 | 3351092.982 | 544.284 | 137 | 621607.543 | 3351088.448 | 554.07
138 | 621609.604 | 3351092.497 | 547.726 | 138 | 621606.7 | 3351088.904 | 546.726
139 | 621609.364 | 3351092.689 | 546.213 | 139 | 621606.528 | 3351089.441 | 542.425
140 | 621609.241 | 3351092.986 | 545.069 | 140 | 621605.95 | 3351089.39 | 542.607
141 | 621609.051 | 3351093.449 | 542.221 | 141 | 621606.023 | 3351089.444 | 544.023
142 | 621608.838 | 3351093.579 | 539.278 | 142 | 621606.004 | 3351089.972 | 540.586
143 | 621609.09 | 3351093.39 | 540.71 | 143 | 621607.002 | 3351088.347 | 555.182
144 | 621608.943 | 3351093.514 | 538.834 | 144 | 621606.228 | 3351089.929 | 542.592
145 | 621609.104 | 3351093.443 | 539.945 | 145 | 621606.676 | 3351089.814 | 543.572
146 | 621609.354 | 3351093.449 | 541.223 | 146 | 621606.963 | 3351089.372 | 547.109
147 | 621609.49 | 3351093.313 | 540.953 | 147 | 621606.967 | 3351089.291 | 545.095
148 | 621608.971 | 3351094.378 | 531.95 | 148 | 621606.849 | 3351089.126 | 545.538
149 | 621609.74 | 3351093.199 | 540.149 | 149 | 621607.333 | 3351089.034 | 545.78
150 | 621609.783 | 3351093.159 | 540.293 | 150 | 621607.068 | 3351089.132 | 542.799
151 | 621609.705 | 3351093.261 | 541.079 | 151 | 621607.43 | 3351088.816 | 550.974
152 | 621609.813 | 3351093.27 | 541.037 | 152 | 621607.257 | 3351089.211 | 544.157
153 | 621609.814 | 3351093.271 | 541.861 | 153 | 621606.944 | 3351089.002 | 546.508
154 | 621609.644 | 3351093.262 | 541.749 | 154 | 621607.292 | 3351088.803 | 549.175
155 | 621609.633 | 3351093.172 | 541.62 | 155 | 621607.401 | 3351089.096 | 546.76
156 | 621609.823 | 3351092.998 | 542.505 | 156 | 621606.868 | 3351089.364 | 541.224
157 | 621609.746 | 3351093.17 | 542.99 | 157 | 621607.349 | 3351089.122 | 546.596
158 | 621609.918 | 3351092.885 | 545.461 | 158 | 621607.4 | 3351089.144 | 547.627
159 | 621609.907 | 3351093.072 | 544.897 | 159 | 621607.37 | 3351089.35 | 546.974
160 | 621609.985 | 3351093.125 | 544.657 | 160 | 621607.432 | 3351089.121 | 549.2
161 | 621609.923 | 3351093.137 | 543.833 | 161 | 621607.498 | 3351089.298 | 546.441
162 | 621609.92 | 3351092.893 | 544.16 | 162 | 621607.441 | 3351089.467 | 545.434
163 | 621609.909 | 3351093.022 | 544.292 | 163 | 621607.493 | 3351089.144 | 547.119
164 | 621609.963 | 3351093.012 | 544.346 | 164 | 621607.571 | 3351088.931 | 549.905
165 | 621609.95 | 3351093.203 | 542.869 | 165 | 621607.329 | 3351089.204 | 543.769
166 | 621609.92 | 3351093.257 | 542.151 | 166 | 621607.632 | 3351089.305 | 546.418
167 | 621610.169 | 3351092.96 | 543.086 | 167 | 621608.246 | 3351088.776 | 551.774
168 | 621610.166 | 3351092.795 | 545.822 | 168 | 621607.698 | 3351088.803 | 548.79
169 | 621610.075 | 3351092.835 | 546.194 | 169 | 621607.649 | 3351088.618 | 550.728
170 | 621610.127 | 3351092.845 | 543.264 | 170 | 621607.75 | 3351088.707 | 546.65
171 | 621610.157 | 3351092.931 | 541.295 | 171 | 621607.666 | 3351088.713 | 544.272
172 | 621610.084 | 3351092.997 | 539.864 | 172 | 621607.887 | 3351088.766 | 545.766
173 | 621610.038 | 3351093.018 | 539.894 | 173 | 621608.337 | 3351088.752 | 548.471
174 | 621610.047 | 3351093.099 | 538.909 | 174 | 621608.078 | 3351088.994 | 543.992
175 | 621610.176 | 3351092.939 | 539.599 | 175 | 621608.121 | 3351088.879 | 542.134
176 | 621610.285 | 3351092.846 | 540.926 | 176 | 621608.158 | 3351088.708 | 546.836
177 | 621610.355 | 3351092.808 | 541.726 | 177 | 621608.103 | 3351088.984 | 543.007
178 | 621610.32 | 3351092.627 | 542.572 | 178 | 621608.111 | 3351088.305 | 550.36
179 | 621610.255 | 3351092.546 | 543.229 | 179 | 621608.103 | 3351088.245 | 550.049
180 | 621610.38 | 3351092.518 | 544.408 | 180 | 621608.101 | 3351088.726 | 549.574
181 | 621610.31 | 3351092.272 | 545.973 | 181 | 621608.254 | 3351088.358 | 549.922
182 | 621610.351 | 3351092.196 | 546.978 | 182 | 621608.075 | 3351088.444 | 551.898
183 | 621610.298 | 3351092.249 | 546.224 | 183 | 621608.102 | 3351088.31 | 552.422
184 | 621610.397 | 3351092.298 | 544.678 | 184 | 621608.271 | 3351088.47 | 552.912
185 | 621610.548 | 3351092.284 | 544.598 | 185 | 621607.876 | 3351087.967 | 549.765
186 | 621610.2 | 3351092.49 | 543.677 | 186 | 621607.891 | 3351088.307 | 547.579
187 | 621610.146 | 3351092.479 | 544.454 | 187 | 621607.617 | 3351088.438 | 546.179
188 | 621610.066 | 3351092.494 | 544.136 | 188 | 621607.514 | 3351088.408 | 545.531
189 | 621610.121 | 3351092.452 | 543.51 | 189 | 621607.896 | 3351088.268 | 547.802
190 | 621610.157 | 3351092.535 | 542.797 | 190 | 621608.229 | 3351087.87 | 551.036
191 | 621610.145 | 3351092.458 | 543.472 | 191 | 621608.216 | 3351087.941 | 548.331
192 | 621610.164 | 3351092.331 | 544.324 | 192 | 621608.101 | 3351088.04 | 548.717
193 | 621610.208 | 3351092.295 | 544.475 | 193 | 621608.116 | 3351087.976 | 548.821
194 | 621610.153 | 3351092.23 | 545.653 | 194 | 621608.042 | 3351087.622 | 547.584
195 | 621610.148 | 3351092.152 | 545.763 | 195 | 621607.711 | 3351087.704 | 545.484
196 | 621610.246 | 3351092.108 | 547.061 | 196 | 621608.103 | 3351087.502 | 552.308
197 | 621610.236 | 3351092.168 | 547.072 | 197 | 621607.606 | 3351087.654 | 549.933
198 | 621610.104 | 3351092.362 | 546.592 | 198 | 621608.161 | 3351087.583 | 553.985
199 | 621610.063 | 3351092.523 | 546.895 | 199 | 621607.671 | 3351088.29 | 549.721
200 | 621610.112 | 3351092.457 | 547.499 | 200 | 621607.605 | 3351087.997 | 550.993
201 | 621610.16 | 3351092.429 | 547.09 | 201 | 621607.784 | 3351088.163 | 550.268
202 | 621610.188 | 3351092.213 | 547.62 | 202 | 621607.534 | 3351087.676 | 548.305
203 | 621610.237 | 3351092.256 | 548.14 | 203 | 621607.877 | 3351088.256 | 548.117
204 | 621612.491 | 3351091.788 | 567.107 | 204 | 621607.533 | 3351088.11 | 548.191
205 | 621610.431 | 3351092.397 | 547.037 | 205 | 621607.998 | 3351088.178 | 550.256
206 | 621610.539 | 3351092.316 | 547.669 | 206 | 621608.076 | 3351088.259 | 550.668
207 | 621610.501 | 3351092.433 | 547.253 | 207 | 621608.046 | 3351088.486 | 551.86
208 | 621610.623 | 3351092.514 | 548.064 | 208 | 621608.089 | 3351088.525 | 552.13
209 | 621610.658 | 3351092.373 | 548.881 | 209 | 621607.724 | 3351088.406 | 552.562
210 | 621610.69 | 3351092.243 | 549.41 | 210 | 621607.963 | 3351088.002 | 549.947
211 | 621610.287 | 3351093.108 | 543.751 | 211 | 621608.197 | 3351087.715 | 553.692
212 | 621611.217 | 3351092.096 | 551.856 | 212 | 621608.604 | 3351087.686 | 557.633
213 | 621611.309 | 3351092.002 | 552.674 | 213 | 621608.729 | 3351087.617 | 559.544
214 | 621610.932 | 3351092.64 | 548.522 | 214 | 621608.776 | 3351087.128 | 557.633
215 | 621611.49 | 3351091.842 | 555.301 | 215 | 621608.681 | 3351087.544 | 559.322
216 | 621613.148 | 3351091.409 | 569.941 | 216 | 621608.03 | 3351087.448 | 553.892
217 | 621613.296 | 3351091.404 | 569.936 | 217 | 621608.319 | 3351087.401 | 551.996
218 | 621613.301 | 3351091.318 | 569.342 | 218 | 621608.696 | 3351086.996 | 556.514
219 | 621613.402 | 3351091.341 | 570.485 | 219 | 621608.418 | 3351087.447 | 555.282
220 | 621613.484 | 3351091.428 | 570.053 | 220 | 621608.468 | 3351087.382 | 552.301
221 | 621613.47 | 3351091.274 | 569.763 | 221 | 621608.193 | 3351087.303 | 549.021
222 | 621611.051 | 3351092.233 | 547.41 | 222 | 621609.43 | 3351086.806 | 564.662
223 | 621611.923 | 3351091.59 | 555.174 | 223 | 621609.1 | 3351087.206 | 558.921
224 | 621613.366 | 3351091.538 | 567.38 | 224 | 621608.461 | 3351087.826 | 550.026
225 | 621613.3 | 3351091.457 | 566.07 | 225 | 621608.373 | 3351087.843 | 547.716
226 | 621610.823 | 3351093.517 | 542.792 | 226 | 621608.442 | 3351088.109 | 551.161
227 | 621610.909 | 3351093.518 | 544.336 | 227 | 621608.648 | 3351087.953 | 555.968
228 | 621612.07 | 3351091.943 | 557.369 | 228 | 621608.625 | 3351088.137 | 556.711
229 | 621611.984 | 3351092.178 | 555.943 | 229 | 621608.782 | 3351088.227 | 557.324
230 | 621613.102 | 3351092.31 | 565.989 | 230 | 621607.879 | 3351088.669 | 547.766
231 | 621613.13 | 3351092.379 | 566.987 | 231 | 621607.661 | 3351089.057 | 546.332
232 | 621610.465 | 3351094.015 | 543.298 | 232 | 621608.312 | 3351088.662 | 554.605
233 | 621612.933 | 3351092.406 | 566.673 | 233 | 621607.97 | 3351088.57 | 553.784
234 | 621612.903 | 3351092.545 | 565.344 | 234 | 621607.683 | 3351088.791 | 547.498
235 | 621611.247 | 3351092.815 | 550.683 | 235 | 621608.117 | 3351088.651 | 551.011
236 | 621611.3 | 3351092.735 | 550.643 | 236 | 621608.436 | 3351088.432 | 552.052
237 | 621611.259 | 3351092.84 | 550.436 | 237 | 621608.338 | 3351088.659 | 554.14
238 | 621611.171 | 3351092.724 | 550.339 | 238 | 621607.786 | 3351088.38 | 553.088
239 | 621612.951 | 3351092.669 | 564.545 | 239 | 621607.125 | 3351089.181 | 540.099
240 | 621613.07 | 3351092.894 | 564.697 | 240 | 621607.537 | 3351089.087 | 541.068
241 | 621610.095 | 3351093.897 | 538.211 | 241 | 621607.665 | 3351088.572 | 547.451
242 | 621613.242 | 3351092.477 | 565.817 | 242 | 621607.561 | 3351088.443 | 548.103
243 | 621613.361 | 3351092.187 | 566.831 | 243 | 621607.592 | 3351088.628 | 544.227
244 | 621613.412 | 3351092.228 | 568.083 | 244 | 621607.146 | 3351088.458 | 544.631
245 | 621613.408 | 3351092.101 | 568.419 | 245 | 621607.775 | 3351087.917 | 550.843
246 | 621610.832 | 3351092.452 | 545.597 | 246 | 621607.648 | 3351088.375 | 545.902
247 | 621613.57 | 3351092.209 | 568.927 | 247 | 621607.296 | 3351088.615 | 545.878
248 | 621613.511 | 3351092.176 | 569.773 | 248 | 621607.027 | 3351088.882 | 542.205
249 | 621609.72 | 3351093.849 | 534.668 | 249 | 621607.818 | 3351088.852 | 546.455
250 | 621611.147 | 3351092.592 | 549.826 | 250 | 621607.674 | 3351088.635 | 550.549
251 | 621611.531 | 3351092.932 | 551.361 | 251 | 621608.943 | 3351088.855 | 555.168
252 | 621613.43 | 3351092.554 | 567.663 | 252 | 621607.058 | 3351089.243 | 538.298
253 | 621613.286 | 3351092.728 | 567.108 | 253 | 621607.432 | 3351088.781 | 542.168
254 | 621613.217 | 3351092.83 | 566.258 | 254 | 621607.055 | 3351089.268 | 542.108
255 | 621613.284 | 3351092.658 | 566.677 | 255 | 621607.231 | 3351089.133 | 544.539
256 | 621613.245 | 3351092.686 | 566.454 | 256 | 621607.01 | 3351088.997 | 542.742
257 | 621611.533 | 3351093.114 | 551.432 | 257 | 621608.269 | 3351089.058 | 551.744
258 | 621611.367 | 3351093.08 | 550.706 | 258 | 621608.617 | 3351088.819 | 554.144
259 | 621611.362 | 3351093.221 | 548.526 | 259 | 621608.488 | 3351089.203 | 553.439
260 | 621611.428 | 3351093.19 | 548.019 | 260 | 621608.263 | 3351089.081 | 549.519
261 | 621613.413 | 3351092.744 | 566.219 | 261 | 621607.367 | 3351089.011 | 544.218
262 | 621613.481 | 3351092.969 | 567.881 | 262 | 621607.468 | 3351089.238 | 546.858
263 | 621611.234 | 3351094.163 | 548.147 | 263 | 621608.166 | 3351090.01 | 553.994
264 | 621611.585 | 3351092.611 | 554.044 | 264 | 621608.475 | 3351088.365 | 556.064
265 | 621613.58 | 3351091.939 | 570.881 | 265 | 621607.469 | 3351088.247 | 550.682
266 | 621613.467 | 3351092.119 | 569.854 | 266 | 621607.7 | 3351088.974 | 545.757
267 | 621613.354 | 3351092.294 | 568.857 | 267 | 621607.6 | 3351088.798 | 548.387
268 | 621611.116 | 3351092.928 | 548.385 | 268 | 621608.434 | 3351088.882 | 553.007
269 | 621612.42 | 3351092.994 | 558.11 | 269 | 621609.945 | 3351088.223 | 569.417
270 | 621611.713 | 3351092.396 | 551.724 | 270 | 621609.422 | 3351087.148 | 562.217
271 | 621611.116 | 3351092.832 | 548.178 | 271 | 621607.979 | 3351088.59 | 552.834
272 | 621611.508 | 3351092.867 | 551.013 | 272 | 621608.467 | 3351088.681 | 556.674
273 | 621613.74 | 3351092.356 | 570.189 | 273 | 621607.979 | 3351088.749 | 546.938
274 | 621611.343 | 3351092.671 | 549.721 | 274 | 621609.2 | 3351087.462 | 560.646
275 | 621611.708 | 3351093.173 | 551.647 | 275 | 621609.564 | 3351088.068 | 561.09
276 | 621611.342 | 3351093.341 | 549.19 | 276 | 621608.759 | 3351088.301 | 558.411
277 | 621611.246 | 3351093.305 | 548.695 | 277 | 621609.074 | 3351088.175 | 558.008
278 | 621610.695 | 3351093.088 | 543.767 | 278 | 621608.289 | 3351087.595 | 553.558
279 | 621610.807 | 3351093.434 | 544.57 | 279 | 621608.6 | 3351088.023 | 556.275
280 | 621610.899 | 3351093.5 | 544.182 | 280 | 621608.634 | 3351088.288 | 556.842
281 | 621610.635 | 3351093.416 | 541.947 | 281 | 621608.344 | 3351088.444 | 551.606
282 | 621610.572 | 3351093.378 | 542.396 | 282 | 621608.17 | 3351088.242 | 552.393
283 | 621610.482 | 3351093.435 | 542.706 | 283 | 621608.117 | 3351088.266 | 552.903
284 | 621610.504 | 3351093.62 | 542.87 | 284 | 621608.462 | 3351088.265 | 551.626
285 | 621610.531 | 3351093.784 | 541.794 | 285 | 621607.951 | 3351088.214 | 551.01
286 | 621610.514 | 3351093.654 | 542.077 | 286 | 621607.887 | 3351088.417 | 550.436
287 | 621610.414 | 3351093.504 | 541.343 | 287 | 621608.577 | 3351088.582 | 551.636
288 | 621610.444 | 3351093.643 | 540.812 | 288 | 621608.252 | 3351088.639 | 554.08
289 | 621610.159 | 3351093.664 | 541.153 | 289 | 621607.88 | 3351088.592 | 551.401
290 | 621610.222 | 3351093.709 | 541.099 | 290 | 621608.037 | 3351089.017 | 550.906
291 | 621610.24 | 3351093.812 | 540.437 | 291 | 621607.823 | 3351088.964 | 552.97
292 | 621610.236 | 3351093.881 | 540.415 | 292 | 621608.174 | 3351088.805 | 551.533
293 | 621610.405 | 3351093.745 | 540.715 | 293 | 621608.163 | 3351088.546 | 548.441
294 | 621610.37 | 3351093.752 | 539.85 | 294 | 621608.466 | 3351088.936 | 553.677
295 | 621610.466 | 3351093.663 | 541.033 | 295 | 621608.229 | 3351088.633 | 549.686
296 | 621610.593 | 3351093.733 | 541.149 | 296 | 621608.606 | 3351088.738 | 550.721
297 | 621611.084 | 3351093.854 | 537.545 | 297 | 621608.543 | 3351088.842 | 553.247
298 | 621610.747 | 3351093.862 | 539.509 | 298 | 621608.811 | 3351088.946 | 547.25
299 | 621610.893 | 3351093.981 | 540.566 | 299 | 621608.395 | 3351088.944 | 552.636
300 | 621610.903 | 3351094.099 | 539.529 | 300 | 621608.876 | 3351088.829 | 550.809
301 | 621610.916 | 3351094.056 | 538.371 | 301 | 621609.203 | 3351089.116 | 552.753
302 | 621611.061 | 3351094.122 | 539.358 | 302 | 621608.823 | 3351089.379 | 554.536
303 | 621611.027 | 3351094.067 | 540.544 | 303 | 621608.655 | 3351088.935 | 550.917
304 | 621611.241 | 3351094.086 | 542.926 | 304 | 621609.003 | 3351089.281 | 555.776
305 | 621611.288 | 3351094.12 | 543.629 | 305 | 621609.352 | 3351089.235 | 555.393
306 | 621610.899 | 3351093.599 | 542.478 | 306 | 621608.45 | 3351089.218 | 549.623
307 | 621610.883 | 3351093.454 | 541.851 | 307 | 621608.043 | 3351089.448 | 547.383
308 | 621614.524 | 3351093.049 | 572.743 | 308 | 621608.165 | 3351089.245 | 550.182
309 | 621610.788 | 3351093.597 | 541.949 | 309 | 621608.238 | 3351089.175 | 550.604
310 | 621614.299 | 3351093.08 | 570.713 | 310 | 621608.267 | 3351089.258 | 550.055
311 | 621610.468 | 3351094.172 | 537.797 | 311 | 621608.593 | 3351089.056 | 548.302
312 | 621610.624 | 3351094.171 | 538.08 | 312 | 621608.913 | 3351088.909 | 551.553
313 | 621610.412 | 3351093.993 | 536.199 | 313 | 621607.786 | 3351088.655 | 543.696
314 | 621610.332 | 3351094.197 | 536.103 | 314 | 621608.411 | 3351089.13 | 548.86
315 | 621610.288 | 3351094.22 | 535.694 | 315 | 621608.175 | 3351089.315 | 544.739
316 | 621610.327 | 3351094.246 | 535.429 | 316 | 621608.23 | 3351088.99 | 548.602
317 | 621610.432 | 3351094.259 | 535.984 | 317 | 621608.313 | 3351089.099 | 547.603
318 | 621610.453 | 3351094.28 | 536.884 | 318 | 621608.118 | 3351089.35 | 546.589
319 | 621613.572 | 3351093.305 | 562.553 | 319 | 621607.004 | 3351089.446 | 536.465
320 | 621610.797 | 3351094.192 | 541.054 | 320 | 621608.76 | 3351088.988 | 551.815
321 | 621610.716 | 3351094.189 | 540.546 | 321 | 621608.774 | 3351088.849 | 552.021
322 | 621610.62 | 3351094.249 | 539.624 | 322 | 621608.35 | 3351088.75 | 548.917
323 | 621610.415 | 3351094.325 | 537.726 | 323 | 621608.059 | 3351088.866 | 547.921
324 | 621610.475 | 3351094.394 | 536.57 | 324 | 621608.116 | 3351089.212 | 545.042
325 | 621610.285 | 3351094.324 | 537.227 | 325 | 621607.775 | 3351089.169 | 548.612
326 | 621610.561 | 3351094.26 | 538.852 | 326 | 621608.579 | 3351089.013 | 552.079
327 | 621610.751 | 3351094.259 | 541.104 | 327 | 621608.606 | 3351088.891 | 551.971
328 | 621610.864 | 3351094.262 | 542.268 | 328 | 621609.041 | 3351088.82 | 555.543
329 | 621610.863 | 3351094.182 | 542.05 | 329 | 621608.78 | 3351088.754 | 551.556
330 | 621610.909 | 3351093.972 | 542.805 | 330 | 621608.846 | 3351088.343 | 552.575
331 | 621610.778 | 3351094.161 | 540.966 | 331 | 621608.88 | 3351088.794 | 554.04
332 | 621611.152 | 3351094.009 | 544.096 | 332 | 621608.878 | 3351088.776 | 554.307
333 | 621611.198 | 3351093.899 | 545.952 | 333 | 621609.122 | 3351088.574 | 559.321
334 | 621611.266 | 3351093.849 | 546.663 | 334 | 621609.075 | 3351088.453 | 561.968
335 | 621611.7 | 3351093.712 | 550.604 | 335 | 621609.673 | 3351088.483 | 562.348
336 | 621612.13 | 3351093.611 | 554.286 | 336 | 621609.879 | 3351088.606 | 566.407
337 | 621614.197 | 3351092.934 | 570.925 | 337 | 621607.815 | 3351088.569 | 548.12
338 | 621614.02 | 3351093.028 | 569.024 | 338 | 621607.427 | 3351088.866 | 547.149
339 | 621613.891 | 3351093.129 | 566.705 | 339 | 621607.308 | 3351088.85 | 545.902
340 | 621613.653 | 3351093.227 | 564.549 | 340 | 621606.703 | 3351089.267 | 540.506
341 | 621613.518 | 3351093.268 | 563.843 | 341 | 621606.773 | 3351089.089 | 540.601
342 | 621613.482 | 3351093.325 | 563.949 | 342 | 621606.822 | 3351089.185 | 540.593
343 | 621613.519 | 3351093.251 | 564.1 | 343 | 621606.992 | 3351088.815 | 537.471
344 | 621613.451 | 3351093.386 | 563.89 | 344 | 621606.884 | 3351089.228 | 540.46
345 | 621613.117 | 3351093.317 | 562.536 | 345 | 621606.85 | 3351089.301 | 547.935
346 | 621609.833 | 3351094.199 | 534.934 | 346 | 621607.253 | 3351088.766 | 548.509
347 | 621612.954 | 3351093.355 | 559.835 | 347 | 621606.136 | 3351089.004 | 534.623
348 | 621613.097 | 3351093.315 | 560.101 | 348 | 621606.439 | 3351088.983 | 539.551
349 | 621613.259 | 3351093.329 | 561.399 | 349 | 621606.555 | 3351088.854 | 541.385
350 | 621614.374 | 3351093.003 | 569.025 | 350 | 621611.91 | 3351087.697 | 579.446
351 | 621613.581 | 3351093.289 | 563.017 | 351 | 621607.386 | 3351088.68 | 543.352
352 | 621613.717 | 3351093.28 | 563.931 | 352 | 621606.97 | 3351088.953 | 544.29
353 | 621613.593 | 3351093.25 | 563.467 | 353 | 621607.351 | 3351088.974 | 540.771
354 | 621613.38 | 3351093.182 | 562.629 | 354 | 621606.83 | 3351088.709 | 538.318
355 | 621613.01 | 3351093.164 | 560.549 | 355 | 621606.223 | 3351089.02 | 536.47
356 | 621612.93 | 3351093.095 | 560.338 | 356 | 621606.657 | 3351088.709 | 538.707
357 | 621612.837 | 3351093.116 | 559.835 | 357 | 621606.528 | 3351088.659 | 538.588
358 | 621612.881 | 3351093.231 | 560.019 | 358 | 621606.462 | 3351088.772 | 537.98
359 | 621613.069 | 3351093.211 | 561.48 | 359 | 621606.708 | 3351088.706 | 539.953
360 | 621613.122 | 3351092.92 | 563.093 | 360 | 621606.735 | 3351088.285 | 537.925
361 | 621612.897 | 3351092.945 | 562.343 | 361 | 621606.262 | 3351088.529 | 536.807
362 | 621610.131 | 3351093.561 | 539.882 | 362 | 621607.685 | 3351088.143 | 548.386
363 | 621609.75 | 3351093.88 | 536.786 | 363 | 621607.354 | 3351088.076 | 543.32
364 | 621609.814 | 3351093.909 | 536.677 | 364 | 621607.397 | 3351088.432 | 547.118
365 | 621610.105 | 3351093.859 | 538.91 | 365 | 621607.471 | 3351088.422 | 547.51
366 | 621610.232 | 3351093.723 | 540.091 | 366 | 621607.796 | 3351087.925 | 549.447
367 | 621610.218 | 3351093.59 | 539.004 | 367 | 621607.843 | 3351088.124 | 548.957
368 | 621610.341 | 3351093.614 | 539.67 | 368 | 621607.978 | 3351088.045 | 547.922
369 | 621610.298 | 3351093.631 | 540.136 | 369 | 621608.183 | 3351088.124 | 549.794
370 | 621610.202 | 3351093.672 | 539.97 | 370 | 621607.907 | 3351088.098 | 550.761
371 | 621610.122 | 3351093.761 | 540.327 | 371 | 621607.066 | 3351087.66 | 546.737
372 | 621610.022 | 3351093.812 | 540.115 | 372 | 621607.967 | 3351088.237 | 553.595
373 | 621609.935 | 3351094.06 | 539.99 | 373 | 621607.391 | 3351088.241 | 548.862
374 | 621610.04 | 3351093.928 | 539.192 | 374 | 621607.915 | 3351088.585 | 549.863
375 | 621609.915 | 3351093.816 | 538.021 | 375 | 621607.56 | 3351087.914 | 546.355
376 | 621610.006 | 3351094.116 | 535.903 | 376 | 621607.23 | 3351088.32 | 543.636
377 | 621609.696 | 3351093.976 | 538.258 | 377 | 621607.001 | 3351088.712 | 552.171
378 | 621609.606 | 3351093.612 | 535.776 | 378 | 621607.179 | 3351088.244 | 547.764
379 | 621609.936 | 3351093.814 | 536.456 | 379 | 621607.421 | 3351088.221 | 547.21
380 | 621609.733 | 3351094.08 | 536.143 | 380 | 621607.146 | 3351088.687 | 547.693
381 | 621609.554 | 3351094.099 | 535.941 | 381 | 621607.07 | 3351088.664 | 545.285
382 | 621609.584 | 3351094.104 | 533.998 | 382 | 621607.353 | 3351088.673 | 550.437
383 | 621609.297 | 3351094.201 | 534.123 | 383 | 621606.803 | 3351088.277 | 544.603
384 | 621609.124 | 3351094.195 | 533.2 | 384 | 621606.754 | 3351088.619 | 546.963
385 | 621608.897 | 3351094.095 | 532.514 | 385 | 621606.567 | 3351088.671 | 542.581
386 | 621608.701 | 3351093.893 | 531.415 | 386 | 621605.811 | 3351088.33 | 542.787
387 | 621608.536 | 3351093.632 | 530.904 | 387 | 621605.995 | 3351087.94 | 540.549
388 | 621608.449 | 3351093.444 | 531.626 | 388 | 621606.043 | 3351087.619 | 540.353
389 | 621608.497 | 3351093.232 | 532.558 | 389 | 621606.386 | 3351087.422 | 541.412
390 | 621608.661 | 3351093.162 | 533.995 | 390 | 621606.324 | 3351087.684 | 545.774
391 | 621608.774 | 3351093.163 | 534.356 | 391 | 621606.006 | 3351087.734 | 546.415
392 | 621608.884 | 3351093.394 | 534.808 | 392 | 621606.67 | 3351087.741 | 544.777
393 | 621608.95 | 3351093.659 | 534.991 | 393 | 621606.806 | 3351087.863 | 547.25
394 | 621608.955 | 3351093.935 | 534.683 | 394 | 621606.726 | 3351088.175 | 546.67
395 | 621609.021 | 3351094.106 | 535.386 | 395 | 621607.262 | 3351088.422 | 545.381
396 | 621609.036 | 3351094.196 | 535.229 | 396 | 621606.721 | 3351088.17 | 546.811
397 | 621609.075 | 3351094.226 | 535.009 | 397 | 621606.845 | 3351088.532 | 544.464
398 | 621609.063 | 3351094.216 | 534.713 | 398 | 621606.971 | 3351088.345 | 543.14
399 | 621609.119 | 3351094.204 | 534.588 | 399 | 621607.072 | 3351088.314 | 545.677
400 | 621609.191 | 3351094.235 | 536.174 | 400 | 621606.81 | 3351087.883 | 546.359
401 | 621609.24 | 3351094.115 | 537.68 | 401 | 621607.196 | 3351088.072 | 545.62
402 | 621609.341 | 3351094.116 | 538.29 | 402 | 621607.319 | 3351088.214 | 550.49
403 | 621609.394 | 3351094.089 | 538.737 | 403 | 621607.405 | 3351088.158 | 548.098
404 | 621609.334 | 3351094.118 | 538.396 | 404 | 621606.835 | 3351088.521 | 549.977
405 | 621609.375 | 3351094.193 | 538.668 | 405 | 621607.312 | 3351088.175 | 550.905
406 | 621609.438 | 3351094.381 | 539.658 | 406 | 621607.198 | 3351088.432 | 553.996
407 | 621609.573 | 3351094.579 | 541.147 | 407 | 621607.803 | 3351088.888 | 554.123
408 | 621609.617 | 3351094.568 | 542.382 | 408 | 621607.507 | 3351088.692 | 557.77
409 | 621609.58 | 3351094.396 | 543.216 | 409 | 621607.076 | 3351088.643 | 554.869
410 | 621609.564 | 3351094.246 | 543.527 | 410 | 621607.419 | 3351088.583 | 557.127
411 | 621609.615 | 3351094.169 | 544.135 | 411 | 621607.664 | 3351088.652 | 562.379
412 | 621609.739 | 3351094.101 | 544.871 | 412 | 621607.861 | 3351088.155 | 559.014
413 | 621609.885 | 3351094.076 | 545.462 | 413 | 621607.577 | 3351088.191 | 564.153
414 | 621610.146 | 3351094.224 | 545.507 | 414 | 621607.909 | 3351088.571 | 563.542
415 | 621610.383 | 3351094.412 | 545.846 | 415 | 621608.05 | 3351089.15 | 564.178
416 | 621610.693 | 3351094.678 | 545.566 | 416 | 621608.365 | 3351089.24 | 562.387
417 | 621610.883 | 3351094.907 | 544.528 | 417 | 621608.564 | 3351089.185 | 561.638
418 | 621611.004 | 3351095.159 | 541.902 | 418 | 621608.785 | 3351089.533 | 559.147
419 | 621610.928 | 3351095.39 | 539.275 | 419 | 621608.893 | 3351090.182 | 557.292
420 | 621610.824 | 3351095.476 | 537.393 | 420 | 621608.664 | 3351089.876 | 550.688
421 | 621610.896 | 3351095.57 | 537.713 | 421 | 621608.801 | 3351090.137 | 550.027
422 | 621611.088 | 3351095.737 | 538.629 | 422 | 621608.595 | 3351090.448 | 552.138
423 | 621611.24 | 3351095.936 | 540.392 | 423 | 621609.396 | 3351090.055 | 558.256
424 | 621611.333 | 3351096.142 | 542.433 | 424 | 621609.183 | 3351090.356 | 560.334
425 | 621611.35 | 3351096.242 | 543.501 | 425 | 621609.2 | 3351090.781 | 560.807
426 | 621611.292 | 3351096.204 | 543.309 | 426 | 621609.367 | 3351090.465 | 555.718
427 | 621611.298 | 3351096.061 | 542.217 | 427 | 621609.606 | 3351090.496 | 555.721
428 | 621611.448 | 3351095.894 | 542.498 | 428 | 621609.194 | 3351090.435 | 550.998
429 | 621611.529 | 3351095.642 | 542.646 | 429 | 621609.725 | 3351090.047 | 558.379
430 | 621611.461 | 3351095.397 | 543.124 | 430 | 621609.994 | 3351089.586 | 559.082
431 | 621611.363 | 3351095.232 | 543.662 | 431 | 621609.515 | 3351089.584 | 556.621
432 | 621611.354 | 3351095.124 | 544.115 | 432 | 621609.359 | 3351089.619 | 558.12
433 | 621611.232 | 3351095.002 | 544.894 | 433 | 621609.528 | 3351089.287 | 557.918
434 | 621611.084 | 3351095.011 | 545.887 | 434 | 621609.159 | 3351089.541 | 562.5
435 | 621610.994 | 3351094.981 | 546.274 | 435 | 621609.213 | 3351089.484 | 558.563
436 | 621610.832 | 3351094.902 | 545.241 | 436 | 621609.024 | 3351089.171 | 557.442
437 | 621610.708 | 3351094.825 | 544.908 | 437 | 621609.038 | 3351089.444 | 559.795
438 | 621610.672 | 3351094.798 | 544.733 | 438 | 621608.826 | 3351089.456 | 557.004
439 | 621610.583 | 3351094.885 | 544.474 | 439 | 621608.913 | 3351089.233 | 557.147
440 | 621610.497 | 3351095.109 | 544.504 | 440 | 621609.072 | 3351089.789 | 561.596
441 | 621610.352 | 3351095.355 | 544.97 | 441 | 621608.628 | 3351090.043 | 559.956
442 | 621610.194 | 3351095.516 | 545.595 | 442 | 621608.39 | 3351090.257 | 563.885
443 | 621609.981 | 3351095.608 | 545.599 | 443 | 621608.043 | 3351090.261 | 561.669
444 | 621609.733 | 3351095.609 | 544.756 | 444 | 621607.705 | 3351090.38 | 562.309
445 | 621609.602 | 3351095.539 | 544.341 | 445 | 621607.704 | 3351090.09 | 561.031
446 | 621609.625 | 3351095.473 | 543.595 | 446 | 621607.552 | 3351090.368 | 561.338
447 | 621609.71 | 3351095.363 | 543.106 | 447 | 621607.543 | 3351090.088 | 560.56
448 | 621609.785 | 3351095.247 | 543.573 | 448 | 621607.825 | 3351089.845 | 561.143
449 | 621609.744 | 3351094.999 | 543.802 | 449 | 621607.701 | 3351089.65 | 561.824
450 | 621609.714 | 3351094.717 | 544.04 | 450 | 621607.538 | 3351089.651 | 563.607
451 | 621609.72 | 3351094.408 | 544.473 | 451 | 621607.426 | 3351089.093 | 562.434
452 | 621609.671 | 3351094.148 | 545.023 | 452 | 621607.703 | 3351088.895 | 565.142
453 | 621609.484 | 3351093.856 | 544.363 | 453 | 621607.096 | 3351088.583 | 563.154
454 | 621609.311 | 3351093.67 | 543.527 | 454 | 621606.909 | 3351088.773 | 564.686
455 | 621609.279 | 3351093.672 | 543.283 | 455 | 621607.661 | 3351088.144 | 559.024
456 | 621609.384 | 3351093.753 | 542.896 | 456 | 621607.424 | 3351088.078 | 556.685
457 | 621609.482 | 3351093.84 | 542.045 | 457 | 621607.374 | 3351088.252 | 556.794
458 | 621609.617 | 3351093.922 | 540.86 | 458 | 621607.583 | 3351088.213 | 554.71
459 | 621609.757 | 3351093.952 | 539.566 | 459 | 621608.032 | 3351088.541 | 557.145
460 | 621609.823 | 3351093.902 | 538.387 | 460 | 621607.816 | 3351088.118 | 550.944
461 | 621610.008 | 3351093.814 | 536.244 | 461 | 621608.204 | 3351088.199 | 550.876
462 | 621610.225 | 3351093.776 | 535.214 | 462 | 621608.601 | 3351088.084 | 548.821
463 | 621610.404 | 3351093.771 | 535.635 | 463 | 621608.701 | 3351088.01 | 549.228
464 | 621610.494 | 3351093.827 | 536.941 | 464 | 621608.441 | 3351088.109 | 552.453
465 | 621610.454 | 3351093.96 | 538.366 | 465 | 621608.45 | 3351088.173 | 552.769
466 | 621610.478 | 3351094.13 | 539.895 | 466 | 621608.629 | 3351088.222 | 552.798
467 | 621610.546 | 3351094.262 | 541.585 | 467 | 621608.938 | 3351088.273 | 552.879
468 | 621610.521 | 3351094.379 | 542.247 | 468 | 621608.599 | 3351088.624 | 555.784
469 | 621610.422 | 3351094.48 | 542.335 | 469 | 621608.763 | 3351088.482 | 554.045
470 | 621610.379 | 3351094.466 | 542.047 | 470 | 621609.124 | 3351088.619 | 558.714
471 | 621610.423 | 3351094.439 | 541.953 | 471 | 621608.24 | 3351088.553 | 554.721
472 | 621610.595 | 3351094.507 | 542.218 | 472 | 621608.717 | 3351088.57 | 555.876
473 | 621610.755 | 3351094.518 | 541.821 | 473 | 621608.718 | 3351088.9 | 557.388
474 | 621610.886 | 3351094.507 | 542.016 | 474 | 621608.851 | 3351088.609 | 556.346
475 | 621610.866 | 3351094.403 | 541.418 | 475 | 621608.638 | 3351088.425 | 554.771
476 | 621609.904 | 3351095.261 | 555.015 | 476 | 621607.636 | 3351089.295 | 574.723
477 | 621610.027 | 3351095.167 | 554.451 | 477 | 621607.942 | 3351089.528 | 570.461
478 | 621610.202 | 3351095.062 | 554.005 | 478 | 621608.051 | 3351089.298 | 571.468
479 | 621610.417 | 3351094.964 | 553.387 | 479 | 621608.416 | 3351088.979 | 566.293
480 | 621610.435 | 3351094.848 | 551.612 | 480 | 621608.191 | 3351089.126 | 568.541
481 | 621610.274 | 3351094.755 | 549.905 | 481 | 621608.198 | 3351088.906 | 566.065
482 | 621610.145 | 3351094.547 | 548.58 | 482 | 621608.088 | 3351088.837 | 565.437
483 | 621610.128 | 3351094.233 | 547.904 | 483 | 621608.293 | 3351088.669 | 563.764
484 | 621610.179 | 3351093.9 | 547.508 | 484 | 621608.761 | 3351088.038 | 565.388
485 | 621610.153 | 3351093.622 | 547.375 | 485 | 621608.017 | 3351087.796 | 562.842
486 | 621610.066 | 3351093.414 | 546.166 | 486 | 621607.878 | 3351087.319 | 559.356
487 | 621609.937 | 3351093.328 | 544.132 | 487 | 621607.763 | 3351087.718 | 560.488
488 | 621609.821 | 3351093.401 | 542.436 | 488 | 621607.598 | 3351087.419 | 558.331
489 | 621609.795 | 3351093.592 | 541.859 | 489 | 621607.789 | 3351087.736 | 555.899
490 | 621609.767 | 3351093.744 | 541.23 | 490 | 621607.547 | 3351087.984 | 556.577
491 | 621609.71 | 3351093.81 | 539.921 | 491 | 621607.54 | 3351088.105 | 555.001
492 | 621609.591 | 3351093.8 | 537.706 | 492 | 621607.811 | 3351088.196 | 554.841
493 | 621609.429 | 3351093.754 | 535.914 | 493 | 621607.504 | 3351087.884 | 552.794
494 | 621609.255 | 3351093.906 | 536.225 | 494 | 621607.407 | 3351087.664 | 553.187
495 | 621609.131 | 3351094.095 | 537.55 | 495 | 621606.911 | 3351088.428 | 552.322
496 | 621608.983 | 3351094.185 | 538.385 | 496 | 621606.844 | 3351088.198 | 551.479
497 | 621608.925 | 3351094.284 | 539.123 | 497 | 621607.047 | 3351088.384 | 551.909
498 | 621608.832 | 3351094.425 | 539.46 | 498 | 621606.756 | 3351088.293 | 552.418
499 | 621608.786 | 3351094.588 | 539.221 | 499 | 621606.887 | 3351088.377 | 552.88
500 | 621608.909 | 3351094.613 | 539.528 | 500 | 621607.124 | 3351088.925 | 558.56
Average | 621610.4579 | 3351093.4445 | 544.9595 | Average | 621607.8435 | 3351088.7356 | 550.2093
St. Dev. | 1.2807 | 1.0476 | 9.0007 | St. Dev. | 0.75242 | 0.9047 | 6.7851
2 St. Dev. | 2.5615 | 2.0952 | 18.0014 | 2 St. Dev. | 1.5048 | 1.8094 | 13.5702

## 1. ProXr Chart
- center of GPS 95% confidence circle is:
XXXXXX.X m E, XXXXXXX.X m N
- radius (uncertainty) is +/- X meters
- average of measurements is:
XXXXXX.X m E, XXXXXXX.X m N
M. Helper
3/11/01
- center of DGPS 95% confidence circle is:
XXXXXX.X m E, XXXXXXX.X m N
- radius (uncertainty) of DGPS is +/- X.X meters

## 2. GeoExplorer Data
Trimble Geoexplorer 3, John Hooker, Station 2, March 9, 2001
UNCORRECTED |  |  |  |  | CORRECTED, DGPS
| Easting (m) | Northing (m) | Elevation (ft above MSL) |  |  | Easting (m) | Northing (m) | Elevation (ft above MSL)
1 | 621599.273 | 3351088.083 | 572.513 |  | 1 | 621596.31 | 3351086.073 | 568.045
2 | 621599.908 | 3351090.923 | 568.943 |  | 2 | 621597.069 | 3351089.244 | 561.995
3 | 621600.005 | 3351091.495 | 567.364 |  | 3 | 621596.829 | 3351089.596 | 562.301
4 | 621599.387 | 3351091.957 | 572.396 |  | 4 | 621594.354 | 3351088.845 | 548.779
5 | 621599.947 | 3351089.123 | 564.057 |  | 5 | 621595.097 | 3351084.917 | 544.765
6 | 621600.471 | 3351088.55 | 563.71 |  | 6 | 621597.689 | 3351086.511 | 558.629
7 | 621600.407 | 3351088.265 | 561.376 |  | 7 | 621597.61 | 3351086.5 | 558.177
8 | 621601.152 | 3351087.161 | 553.528 |  | 8 | 621598.194 | 3351085.777 | 548.538
9 | 621599.837 | 3351086.361 | 545.75 |  | 9 | 621596.996 | 3351084.301 | 539.521
10 | 621602.859 | 3351098.571 | 555.494 |  | 10 | 621598.163 | 3351095.196 | 534.737
11 | 621594.921 | 3351098.986 | 486.804 |  | 11 | 621592.532 | 3351095.153 | 487.507
12 | 621595.761 | 3351099.183 | 496.235 |  | 12 | 621593.588 | 3351095.119 | 499.261
13 | 621599.576 | 3351088.88 | 547.569 |  | 13 | 621596.563 | 3351086.831 | 542.593
14 | 621596.041 | 3351103.041 | 489.615 |  | 14 | 621593.628 | 3351099.009 | 492.856
15 | 621596.401 | 3351103.596 | 489.354 |  | 15 | 621594.43 | 3351099.644 | 492.241
16 | 621600.734 | 3351089.493 | 550.453 |  | 16 | 621597.499 | 3351087.052 | 544.119
17 | 621598.275 | 3351098.232 | 513.618 |  | 17 | 621595.78 | 3351094.832 | 513.086
18 | 621599.029 | 3351096.734 | 521.362 |  | 18 | 621596.472 | 3351092.595 | 522.887
19 | 621601.836 | 3351089.795 | 556.949 |  | 19 | 621596.763 | 3351086.252 | 538.09
20 | 621600.886 | 3351088.732 | 549.72 |  | 20 | 621598.051 | 3351086.792 | 543.162
21 | 621602.433 | 3351087.821 | 550.695 |  | 21 | 621599.753 | 3351085.27 | 545.557
22 | 621598.833 | 3351088.678 | 541.887 |  | 22 | 621595.207 | 3351085.948 | 535.379
23 | 621592.87 | 3351107.354 | 454.023 |  | 23 | 621589.991 | 3351103.647 | 450.879
24 | 621601.607 | 3351084.908 | 554.294 |  | 24 | 621599.136 | 3351080.856 | 557.239
25 | 621602.047 | 3351090.371 | 556.323 |  | 25 | 621597.28 | 3351086.063 | 537.255
26 | 621596.245 | 3351098.027 | 523.951 |  | 26 | 621593.293 | 3351094.042 | 525.991
27 | 621604.022 | 3351090.746 | 564.936 |  | 27 | 621601.013 | 3351088.067 | 558.557
28 | 621601.55 | 3351092.132 | 559.872 |  | 28 | 621596.516 | 3351089.199 | 538.868
29 | 621598.592 | 3351108.214 | 589.986 |  | 29 | 621593.519 | 3351104.993 | 571.349
30 | 621598.421 | 3351108.358 | 586.565 |  | 30 | 621592.905 | 3351105.499 | 566.75
31 | 621598.304 | 3351109.068 | 587.666 |  | 31 | 621592.577 | 3351106.018 | 565.572
32 | 621597.619 | 3351112.655 | 600.134 |  | 32 | 621592.183 | 3351109.597 | 577.189
33 | 621602.18 | 3351105.433 | 538.16 |  | 33 | 621596.868 | 3351101.987 | 518.663
34 | 621600.407 | 3351094.889 | 546.906 |  | 34 | 621595.334 | 3351091.522 | 527.859
35 | 621600.567 | 3351093.497 | 543.797 |  | 35 | 621595.137 | 3351090.163 | 524.505
36 | 621600.702 | 3351092.992 | 542.83 |  | 36 | 621595.236 | 3351089.183 | 522.498
37 | 621600.114 | 3351094.093 | 542.389 |  | 37 | 621594.509 | 3351090.399 | 517.879
38 | 621599.651 | 3351097.389 | 550.691 |  | 38 | 621594.402 | 3351093.943 | 532.151
39 | 621602.704 | 3351082.57 | 517.428 |  | 39 | 621597.192 | 3351078.537 | 497.909
40 | 621601.663 | 3351108.884 | 537.979 |  | 40 | 621596.596 | 3351105.422 | 518.621
41 | 621600.412 | 3351095.007 | 547.014 |  | 41 | 621595.27 | 3351090.912 | 530.875
42 | 621600.349 | 3351095.126 | 544.975 |  | 42 | 621595.184 | 3351090.494 | 525.965
43 | 621601.002 | 3351092.418 | 537.211 |  | 43 | 621595.596 | 3351088.54 | 518.705
44 | 621601.065 | 3351092.921 | 537.259 |  | 44 | 621595.983 | 3351088.943 | 519.668
45 | 621600.869 | 3351093.89 | 539.884 |  | 45 | 621595.702 | 3351089.371 | 519.815
46 | 621599.935 | 3351099.642 | 553.605 |  | 46 | 621593.818 | 3351100.115 | 543.279
47 | 621606.161 | 3351095.047 | 567.622 |  | 47 | 621603.287 | 3351092.535 | 564.296
48 | 621602.721 | 3351101.682 | 526.848 |  | 48 | 621597.729 | 3351098.523 | 506.116
49 | 621601.37 | 3351093.557 | 540.434 |  | 49 | 621596.346 | 3351088.8 | 522.373
50 | 621601.278 | 3351103.384 | 570.66 |  | 50 | 621598.284 | 3351100.794 | 568.803
51 | 621601.387 | 3351091.58 | 534.079 |  | 51 | 621596.628 | 3351086.987 | 517.416
52 | 621601.486 | 3351089.41 | 533.769 |  | 52 | 621596.051 | 3351085.196 | 510.567
53 | 621601.333 | 3351090.331 | 536.642 |  | 53 | 621596.295 | 3351085.543 | 520.135
54 | 621607.073 | 3351077.462 | 631.752 |  | 54 | 621604.452 | 3351073.463 | 632.652
55 | 621600.542 | 3351092.895 | 552.294 |  | 55 | 621595.627 | 3351089.55 | 532.357
56 | 621601.207 | 3351098.389 | 553.331 |  | 56 | 621596.448 | 3351094.86 | 535.895
57 | 621600.841 | 3351091.078 | 563.796 |  | 57 | 621595.72 | 3351087.696 | 542.345
58 | 621602.134 | 3351090.912 | 552.479 |  | 58 | 621596.739 | 3351087.247 | 534.995
59 | 621600.021 | 3351092.188 | 551.255 |  | 59 | 621597.644 | 3351088.051 | 554.641
60 | 621598.087 | 3351092.949 | 532.194 |  | 60 | 621595.596 | 3351088.73 | 535.171
61 | 621599.154 | 3351091.653 | 544.739 |  | 61 | 621596.266 | 3351089.605 | 540.664
62 | 621599.356 | 3351090.231 | 549.085 |  | 62 | 621597.654 | 3351085.965 | 557.662
63 | 621602.294 | 3351089.459 | 556.009 |  | 63 | 621599.81 | 3351085.288 | 564.079
64 | 621599.526 | 3351092.502 | 528.864 |  | 64 | 621597.471 | 3351088.442 | 531.4
65 | 621602.011 | 3351094.333 | 556.487 |  | 65 | 621597.345 | 3351090.767 | 539.134
66 | 621601.145 | 3351095.559 | 544.678 |  | 66 | 621598.892 | 3351091.735 | 545.959
67 | 621604.258 | 3351092.411 | 575.684 |  | 67 | 621601.479 | 3351089.875 | 575.269
68 | 621598.472 | 3351103.975 | 506.497 |  | 68 | 621596.32 | 3351099.673 | 513.317
69 | 621601.306 | 3351088.569 | 559.03 |  | 69 | 621596.472 | 3351085.347 | 540.84
70 | 621597.586 | 3351100.327 | 554.754 |  | 70 | 621594.729 | 3351096.319 | 563.279
71 | 621602.621 | 3351096.976 | 537.282 |  | 71 | 621600.344 | 3351093.224 | 542.202
72 | 621600.542 | 3351099.149 | 524.098 |  | 72 | 621598.347 | 3351095.21 | 530.296
73 | 621602.336 | 3351099.271 | 542.394 |  | 73 | 621597.162 | 3351096.115 | 522.83
74 | 621601.8 | 3351096.156 | 547.288 |  | 74 | 621596.445 | 3351092.429 | 528.01
75 | 621601.45 | 3351098.724 | 548.09 |  | 75 | 621596.903 | 3351095.033 | 531.609
76 | 621601.222 | 3351097.913 | 548.28 |  | 76 | 621596.534 | 3351094.344 | 530.356
77 | 621601.281 | 3351095.851 | 548.057 |  | 77 | 621596.319 | 3351092.291 | 527.537
78 | 621601.573 | 3351094.822 | 540.385 |  | 78 | 621596.934 | 3351091.162 | 522.737
79 | 621602.334 | 3351094.367 | 525.475 |  | 79 | 621597.497 | 3351090.333 | 507.292
80 | 621601.433 | 3351093.182 | 537.003 |  | 80 | 621599.504 | 3351088.666 | 541.862
81 | 621604.684 | 3351091.483 | 583.565 |  | 81 | 621602.622 | 3351087.192 | 587.957
82 | 621602.896 | 3351092.128 | 577.662 |  | 82 | 621600.804 | 3351087.81 | 582.009
83 | 621600.735 | 3351093.103 | 567.571 |  | 83 | 621598.624 | 3351088.495 | 569.502
84 | 621601.616 | 3351093.174 | 567.394 |  | 84 | 621599.18 | 3351088.727 | 567.115
85 | 621600.395 | 3351093.36 | 541.762 |  | 85 | 621595.637 | 3351089.249 | 526.376
86 | 621600.416 | 3351093.106 | 540.221 |  | 86 | 621595.799 | 3351089.013 | 525.174
87 | 621599.923 | 3351092.169 | 548.702 |  | 87 | 621595.031 | 3351088.014 | 529.453
88 | 621600.187 | 3351092.402 | 545.486 |  | 88 | 621595.534 | 3351088.647 | 527.894
89 | 621601.143 | 3351094.142 | 546.728 |  | 89 | 621596.296 | 3351090.175 | 529.108
90 | 621601.74 | 3351096.593 | 542.179 |  | 90 | 621597.245 | 3351092.772 | 526.244
91 | 621599.194 | 3351096.321 | 531.626 |  | 91 | 621596.834 | 3351092.321 | 531.602
92 | 621597.375 | 3351098.016 | 518.023 |  | 92 | 621594.648 | 3351093.874 | 519.183
93 | 621597.766 | 3351097.25 | 521.555 |  | 93 | 621595.333 | 3351093.031 | 524.774
94 | 621597.513 | 3351099.878 | 512.061 |  | 94 | 621595.05 | 3351095.821 | 515.06
95 | 621598.032 | 3351099.57 | 516.451 |  | 95 | 621595.577 | 3351095.622 | 521.059
96 | 621600.139 | 3351094.467 | 541.248 |  | 96 | 621597.31 | 3351091.372 | 541.128
97 | 621601.135 | 3351094.815 | 547.123 |  | 97 | 621597.973 | 3351091.536 | 547.582
98 | 621601.124 | 3351094.658 | 547.519 |  | 98 | 621598.097 | 3351091.318 | 543.832
100 | 621602.306 | 3351093.178 | 559.737 |  | 100 | 621599.693 | 3351088.768 | 565.514
101 | 621598.475 | 3351087.951 | 534.661 |  | 101 | 621595.895 | 3351083.566 | 541.531
102 | 621601.65 | 3351094.668 | 547.619 |  | 102 | 621596.83 | 3351090.222 | 532.091
103 | 621598.943 | 3351098.982 | 515.039 |  | 103 | 621596.134 | 3351094.684 | 519.06
104 | 621602.039 | 3351099.737 | 538.982 |  | 104 | 621596.921 | 3351095.776 | 522.934
105 | 621600.701 | 3351098.862 | 524.381 |  | 105 | 621597.917 | 3351094.423 | 525.987
106 | 621602.271 | 3351096.621 | 542.926 |  | 106 | 621597.666 | 3351092.3 | 530.098
107 | 621598.888 | 3351095.004 | 508.502 |  | 107 | 621595.717 | 3351090.659 | 514.923
108 | 621602.764 | 3351091.761 | 545.271 |  | 108 | 621597.747 | 3351087.715 | 527.519
109 | 621602.359 | 3351089.429 | 561.774 |  | 109 | 621597.082 | 3351085.459 | 541.032
110 | 621602.384 | 3351091.098 | 552.144 |  | 110 | 621597.353 | 3351087.115 | 537.86
111 | 621600.87 | 3351092.66 | 573.236 |  | 111 | 621595.462 | 3351088.779 | 554.046
112 | 621600.861 | 3351094.335 | 574.498 |  | 112 | 621595.955 | 3351090.623 | 557.144
113 | 621602.001 | 3351092.905 | 560.84 |  | 113 | 621597.073 | 3351089.291 | 542.486
114 | 621602.589 | 3351091.959 | 569.491 |  | 114 | 621599.324 | 3351087.985 | 568.054
115 | 621603.147 | 3351093.103 | 540.351 |  | 115 | 621599.347 | 3351088.901 | 546.087
116 | 621601.503 | 3351094.246 | 527.17 |  | 116 | 621597.502 | 3351090.426 | 529.366
117 | 621599.669 | 3351094.908 | 528.792 |  | 117 | 621596.467 | 3351090.956 | 530.173
118 | 621602.337 | 3351093.678 | 555.263 |  | 118 | 621597.328 | 3351090.451 | 536.816
119 | 621602.681 | 3351094.642 | 552.853 |  | 119 | 621597.212 | 3351091.319 | 532.198
120 | 621602.659 | 3351094.699 | 552.564 |  | 120 | 621597.45 | 3351090.997 | 535.354
121 | 621602.707 | 3351094.654 | 553.892 |  | 121 | 621597.744 | 3351090.818 | 541.003
122 | 621602.855 | 3351094.426 | 555.191 |  | 122 | 621597.634 | 3351090.673 | 537.345
123 | 621602.898 | 3351094.171 | 556.133 |  | 123 | 621597.347 | 3351090.458 | 535.186
124 | 621602.943 | 3351094.026 | 558.394 |  | 124 | 621597.526 | 3351090.197 | 537.382
125 | 621602.772 | 3351093.951 | 558.234 |  | 125 | 621597.16 | 3351090.268 | 538.315
126 | 621602.587 | 3351093.984 | 557.361 |  | 126 | 621596.977 | 3351090.05 | 540.604
127 | 621602.471 | 3351094.033 | 555.929 |  | 127 | 621596.645 | 3351090.544 | 531.483
128 | 621602.291 | 3351094.037 | 554.411 |  | 128 | 621596.759 | 3351090.23 | 530.781
129 | 621602.126 | 3351095.923 | 549.852 |  | 129 | 621596.238 | 3351090.797 | 530.034
130 | 621601.594 | 3351097.716 | 553.587 |  | 130 | 621598.475 | 3351093.292 | 558.121
131 | 621601.479 | 3351097.879 | 552.664 |  | 131 | 621598.138 | 3351094.791 | 549.565
132 | 621602.051 | 3351095.339 | 561.624 |  | 132 | 621595.785 | 3351091.569 | 538.173
133 | 621602.088 | 3351095.489 | 561.405 |  | 133 | 621596.455 | 3351091.305 | 543.83
134 | 621602.185 | 3351095.922 | 565.062 |  | 134 | 621596.518 | 3351092.289 | 543.731
135 | 621602.351 | 3351095.409 | 567.41 |  | 135 | 621596.077 | 3351091.815 | 544.362
136 | 621602.529 | 3351094.546 | 569.513 |  | 136 | 621596.045 | 3351091.252 | 541.945
137 | 621603.061 | 3351093.407 | 563.263 |  | 137 | 621597.047 | 3351089.892 | 543.79
138 | 621603.05 | 3351092.539 | 562.442 |  | 138 | 621596.988 | 3351089.001 | 543.761
139 | 621603.021 | 3351092.313 | 562.576 |  | 139 | 621596.509 | 3351088.826 | 540.713
140 | 621604.053 | 3351092.507 | 539.492 |  | 140 | 621597.682 | 3351089.196 | 510.127
141 | 621603.864 | 3351092.552 | 539.562 |  | 141 | 621598.009 | 3351088.605 | 514.622
142 | 621613.351 | 3351090.834 | 629.865 |  | 142 | 621610.201 | 3351086.751 | 631.784
143 | 621612.098 | 3351090.996 | 626.656 |  | 143 | 621608.733 | 3351087.009 | 627.76
144 | 621611.54 | 3351091.076 | 624.113 |  | 144 | 621608.427 | 3351086.852 | 627.373
145 | 621610.832 | 3351091.191 | 619.541 |  | 145 | 621607.568 | 3351087.136 | 619.854
146 | 621610.141 | 3351091.349 | 614.119 |  | 146 | 621607.391 | 3351087.087 | 617.557
147 | 621602.949 | 3351092.731 | 552.256 |  | 147 | 621596.978 | 3351089.237 | 530.476
148 | 621603.025 | 3351092.753 | 553.439 |  | 148 | 621597.246 | 3351089.084 | 532.427
149 | 621603.133 | 3351092.805 | 554.067 |  | 149 | 621597.088 | 3351089.072 | 532.065
150 | 621603.129 | 3351092.974 | 553.723 |  | 150 | 621597.116 | 3351089.244 | 532.701
151 | 621604.018 | 3351092.662 | 562.019 |  | 151 | 621601.717 | 3351087.546 | 575.341
152 | 621601.252 | 3351093.141 | 538.01 |  | 152 | 621598.142 | 3351088.895 | 540.03
153 | 621603.12 | 3351092.665 | 552.778 |  | 153 | 621597.009 | 3351088.973 | 532.579
154 | 621603.244 | 3351092.542 | 552.837 |  | 154 | 621597.477 | 3351089.396 | 528.74
155 | 621603.164 | 3351092.688 | 551.44 |  | 155 | 621597.41 | 3351089.192 | 530.971
156 | 621602.972 | 3351092.672 | 550.1 |  | 156 | 621596.908 | 3351089.176 | 525.788
157 | 621602.784 | 3351092.661 | 547.989 |  | 157 | 621596.553 | 3351089.241 | 526.476
158 | 621602.51 | 3351092.627 | 545.64 |  | 158 | 621596.567 | 3351088.95 | 524.008
159 | 621602.326 | 3351092.62 | 544.565 |  | 159 | 621596.35 | 3351088.834 | 525.004
160 | 621602.122 | 3351092.693 | 543.679 |  | 160 | 621596.213 | 3351088.965 | 524.883
161 | 621601.945 | 3351092.786 | 543.093 |  | 161 | 621596.184 | 3351089.18 | 519.842
162 | 621601.854 | 3351092.804 | 542.468 |  | 162 | 621595.972 | 3351089.602 | 520.301
163 | 621601.654 | 3351092.77 | 541.854 |  | 163 | 621595.481 | 3351089.084 | 516.34
164 | 621601.611 | 3351092.618 | 541.761 |  | 164 | 621595.349 | 3351088.87 | 519.103
165 | 621601.532 | 3351092.484 | 540.349 |  | 165 | 621595.228 | 3351088.8 | 513.9
166 | 621601.562 | 3351092.235 | 540.45 |  | 166 | 621595.46 | 3351088.388 | 517.987
167 | 621601.523 | 3351092.128 | 541.381 |  | 167 | 621595.379 | 3351088.28 | 518.932
168 | 621601.353 | 3351092.162 | 541.648 |  | 168 | 621594.824 | 3351088.426 | 517.539
169 | 621601.283 | 3351092.147 | 541.452 |  | 169 | 621595.243 | 3351088.544 | 518.757
170 | 621601.097 | 3351091.893 | 541.16 |  | 170 | 621594.918 | 3351088.049 | 518.666
171 | 621600.889 | 3351091.601 | 540.775 |  | 171 | 621594.751 | 3351087.889 | 518.415
172 | 621600.831 | 3351091.397 | 541.507 |  | 172 | 621594.995 | 3351087.746 | 517.392
173 | 621601.13 | 3351091.085 | 545.082 |  | 173 | 621594.971 | 3351087.201 | 523.263
174 | 621601.515 | 3351091.148 | 548.235 |  | 174 | 621595.546 | 3351087.368 | 527.744
175 | 621602.009 | 3351091.153 | 553.21 |  | 175 | 621595.871 | 3351087.685 | 526.72
176 | 621602.455 | 3351091.251 | 556.959 |  | 176 | 621596.546 | 3351087.498 | 538.476
177 | 621602.667 | 3351091.351 | 557.881 |  | 177 | 621596.649 | 3351087.699 | 536.114
178 | 621602.823 | 3351091.388 | 558.271 |  | 178 | 621596.947 | 3351087.93 | 536.622
179 | 621603.004 | 3351091.22 | 559.326 |  | 179 | 621596.612 | 3351087.832 | 537.936
180 | 621603.195 | 3351090.979 | 561.362 |  | 180 | 621596.476 | 3351087.436 | 532.901
181 | 621603.558 | 3351090.935 | 565.181 |  | 181 | 621597.518 | 3351087.091 | 540.595
182 | 621603.916 | 3351091.149 | 569.669 |  | 182 | 621597.965 | 3351087.667 | 549.171
183 | 621604.087 | 3351091.349 | 571.653 |  | 183 | 621597.675 | 3351087.69 | 544.946
184 | 621604.124 | 3351091.519 | 572.056 |  | 184 | 621598.414 | 3351087.743 | 550.139
185 | 621604.144 | 3351091.575 | 572.468 |  | 185 | 621598.1 | 3351087.759 | 551.234
186 | 621604.187 | 3351091.536 | 572.604 |  | 186 | 621598.324 | 3351087.897 | 547.2
187 | 621604.389 | 3351091.521 | 573.538 |  | 187 | 621598.163 | 3351087.59 | 554.244
188 | 621604.682 | 3351091.689 | 574.688 |  | 188 | 621598.691 | 3351087.775 | 552.544
189 | 621604.802 | 3351091.909 | 575.028 |  | 189 | 621599.037 | 3351088.273 | 555.342
190 | 621604.722 | 3351092.112 | 574.99 |  | 190 | 621598.527 | 3351088.638 | 556.931
191 | 621604.646 | 3351092.315 | 574.85 |  | 191 | 621598.542 | 3351088.376 | 553.907
192 | 621604.338 | 3351092.342 | 573.842 |  | 192 | 621598.278 | 3351088.755 | 554.666
193 | 621604.02 | 3351092.271 | 572.913 |  | 193 | 621597.832 | 3351088.736 | 549.09
194 | 621603.915 | 3351092.196 | 572.967 |  | 194 | 621597.429 | 3351088.36 | 546.728
195 | 621604.132 | 3351092.124 | 574.21 |  | 195 | 621597.722 | 3351088.598 | 550.241
196 | 621604.242 | 3351092.043 | 574.349 |  | 196 | 621597.883 | 3351088.239 | 551.788
197 | 621604.008 | 3351092.243 | 571.972 |  | 197 | 621597.569 | 3351088.337 | 548.547
198 | 621604.253 | 3351093.123 | 562.546 |  | 198 | 621598.301 | 3351089.274 | 539.165
199 | 621603.962 | 3351093.039 | 561.798 |  | 199 | 621597.674 | 3351089.194 | 537.286
200 | 621603.889 | 3351093.266 | 560.287 |  | 200 | 621597.228 | 3351089.425 | 534.225
201 | 621603.617 | 3351092.938 | 562.625 |  | 201 | 621597.403 | 3351089.193 | 539.829
202 | 621603.388 | 3351092.314 | 565.594 |  | 202 | 621597.073 | 3351088.697 | 539.886
203 | 621603.195 | 3351091.437 | 571.356 |  | 203 | 621596.68 | 3351087.53 | 548.031
204 | 621603.564 | 3351090.77 | 576.678 |  | 204 | 621597.145 | 3351086.92 | 552.806
205 | 621603.858 | 3351090.668 | 579.27 |  | 205 | 621597.273 | 3351087.028 | 553.951
206 | 621604.063 | 3351090.747 | 580.22 |  | 206 | 621597.496 | 3351086.889 | 554.132
207 | 621604.433 | 3351090.997 | 581.311 |  | 207 | 621597.908 | 3351087.144 | 555.174
208 | 621604.351 | 3351091.157 | 579.169 |  | 208 | 621597.996 | 3351087.142 | 554.396
209 | 621604.267 | 3351091.172 | 578.074 |  | 209 | 621597.692 | 3351086.961 | 552.054
210 | 621604.038 | 3351091.212 | 576.025 |  | 210 | 621597.795 | 3351086.912 | 554.372
211 | 621603.722 | 3351091.356 | 573.229 |  | 211 | 621597.122 | 3351087.434 | 546.996
212 | 621603.474 | 3351091.455 | 570.808 |  | 212 | 621597.122 | 3351087.437 | 550.787
213 | 621603.022 | 3351091.476 | 567.742 |  | 213 | 621596.493 | 3351087.571 | 543.846
214 | 621602.934 | 3351091.853 | 564.971 |  | 214 | 621596.656 | 3351087.7 | 542.141
215 | 621602.792 | 3351092.451 | 562.013 |  | 215 | 621596.826 | 3351088.223 | 541.537
216 | 621602.634 | 3351092.844 | 559.448 |  | 216 | 621596.613 | 3351088.566 | 536.922
217 | 621602.717 | 3351093.082 | 558.897 |  | 217 | 621596.142 | 3351088.767 | 532.001
218 | 621602.894 | 3351093.157 | 559.057 |  | 218 | 621596.13 | 3351089.15 | 532.641
219 | 621603.079 | 3351093.294 | 559.327 |  | 219 | 621596.504 | 3351089.305 | 534.668
220 | 621603.002 | 3351093.43 | 557.933 |  | 220 | 621596.342 | 3351089.425 | 534.188
221 | 621602.987 | 3351093.558 | 556.794 |  | 221 | 621596.657 | 3351089.351 | 538.621
222 | 621602.756 | 3351093.719 | 554.559 |  | 222 | 621596.431 | 3351089.72 | 531.579
223 | 621602.766 | 3351093.805 | 554.414 |  | 223 | 621596.174 | 3351090.038 | 531.514
224 | 621602.663 | 3351093.966 | 553.147 |  | 224 | 621596.281 | 3351089.601 | 530.342
225 | 621602.659 | 3351093.997 | 553.601 |  | 225 | 621596.066 | 3351089.835 | 531.726
226 | 621602.565 | 3351093.792 | 554.576 |  | 226 | 621595.983 | 3351089.512 | 533.773
227 | 621602.489 | 3351093.612 | 556 |  | 227 | 621595.54 | 3351089.652 | 531.958
228 | 621602.645 | 3351093.439 | 558.761 |  | 228 | 621595.9 | 3351089.259 | 535.518
229 | 621602.586 | 3351093.442 | 559.354 |  | 229 | 621595.926 | 3351089.302 | 535.997
230 | 621602.548 | 3351093.597 | 558.9 |  | 230 | 621596.02 | 3351089.162 | 532.272
231 | 621602.524 | 3351093.776 | 558.464 |  | 231 | 621595.957 | 3351089.618 | 535.034
232 | 621602.57 | 3351093.931 | 558.754 |  | 232 | 621596.304 | 3351089.915 | 544.152
233 | 621602.566 | 3351094.007 | 559.172 |  | 233 | 621596.34 | 3351089.578 | 543.684
234 | 621602.772 | 3351093.969 | 559.519 |  | 234 | 621595.954 | 3351089.618 | 534.307
235 | 621603.002 | 3351093.786 | 560.223 |  | 235 | 621596.344 | 3351089.453 | 539.672
236 | 621602.75 | 3351093.655 | 557.103 |  | 236 | 621596.046 | 3351089.18 | 537.089
237 | 621602.543 | 3351093.553 | 555.881 |  | 237 | 621596.153 | 3351089.314 | 535.139
238 | 621602.391 | 3351093.496 | 553.754 |  | 238 | 621596.195 | 3351088.886 | 534.089
239 | 621602.212 | 3351093.629 | 550.765 |  | 239 | 621595.465 | 3351089.302 | 531.124
240 | 621602.134 | 3351093.797 | 547.9 |  | 240 | 621595.892 | 3351089.521 | 525.204
241 | 621602.293 | 3351093.757 | 547.936 |  | 241 | 621595.743 | 3351089.283 | 523.625
242 | 621602.555 | 3351093.613 | 549.139 |  | 242 | 621595.769 | 3351089.47 | 525.06
243 | 621602.885 | 3351093.238 | 550.626 |  | 243 | 621596.612 | 3351088.852 | 528.995
244 | 621603.077 | 3351092.783 | 551.925 |  | 244 | 621596.768 | 3351088.326 | 530.678
245 | 621603.213 | 3351092.612 | 553.137 |  | 245 | 621596.794 | 3351088.153 | 531.098
246 | 621603.3 | 3351092.779 | 552.794 |  | 246 | 621596.938 | 3351088.275 | 531.267
247 | 621603.237 | 3351093.187 | 550.571 |  | 247 | 621596.85 | 3351088.552 | 525.403
248 | 621603.105 | 3351093.748 | 548.437 |  | 248 | 621596.469 | 3351089.332 | 522.901
249 | 621602.655 | 3351094.193 | 544.904 |  | 249 | 621596.426 | 3351089.762 | 523.806
250 | 621608.252 | 3351093.942 | 584.983 |  | 250 | 621605.856 | 3351088.137 | 591.517
251 | 621608.705 | 3351092.942 | 590.153 |  | 251 | 621606.288 | 3351087.466 | 600.593
252 | 621605.466 | 3351091.873 | 569.16 |  | 252 | 621598.804 | 3351087.163 | 545.602
253 | 621607.455 | 3351090.862 | 586.566 |  | 253 | 621605.08 | 3351085.396 | 596.518
254 | 621607.859 | 3351090.505 | 591.591 |  | 254 | 621605.497 | 3351084.935 | 599.843
255 | 621608.081 | 3351090.008 | 595.65 |  | 255 | 621605.966 | 3351084.501 | 605.307
256 | 621604.764 | 3351090.649 | 571.068 |  | 256 | 621598.794 | 3351086.01 | 553.365
257 | 621604.264 | 3351090.898 | 567.051 |  | 257 | 621597.68 | 3351085.691 | 546.138
258 | 621604 | 3351091.466 | 564.532 |  | 258 | 621597.564 | 3351086.998 | 544.128
259 | 621603.954 | 3351092.199 | 562.765 |  | 259 | 621597.517 | 3351087.359 | 541.562
260 | 621603.823 | 3351092.859 | 560.732 |  | 260 | 621597.71 | 3351088.517 | 540.626
261 | 621603.677 | 3351093.541 | 558.922 |  | 261 | 621597.66 | 3351088.556 | 539.028
262 | 621603.324 | 3351093.938 | 557.249 |  | 262 | 621597.073 | 3351089.009 | 538.229
263 | 621603.323 | 3351094.002 | 558.753 |  | 263 | 621597.244 | 3351089.578 | 546.657
264 | 621603.453 | 3351094.005 | 559.945 |  | 264 | 621597.222 | 3351089.579 | 542.715
265 | 621603.628 | 3351093.662 | 561.315 |  | 265 | 621597.559 | 3351088.947 | 544.802
266 | 621604.102 | 3351093.05 | 566.462 |  | 266 | 621597.931 | 3351088.539 | 550.543
267 | 621604.318 | 3351092.411 | 569.745 |  | 267 | 621598.278 | 3351087.849 | 551.873
268 | 621604.502 | 3351092.181 | 573.005 |  | 268 | 621598.286 | 3351087.678 | 555.804
269 | 621604.499 | 3351092.272 | 574.207 |  | 269 | 621598.556 | 3351087.189 | 558.347
270 | 621604.204 | 3351092.541 | 572.159 |  | 270 | 621598.204 | 3351087.847 | 558.236
271 | 621603.986 | 3351092.756 | 570.41 |  | 271 | 621598.297 | 3351088.146 | 554.889
272 | 621603.899 | 3351093.018 | 569.287 |  | 272 | 621597.472 | 3351088.309 | 553.743
273 | 621603.854 | 3351093.122 | 568.727 |  | 273 | 621597.657 | 3351088.31 | 550.584
274 | 621603.646 | 3351092.979 | 568.155 |  | 274 | 621597.536 | 3351088.043 | 548.753
275 | 621603.606 | 3351092.765 | 568.776 |  | 275 | 621597.686 | 3351087.866 | 548.745
276 | 621603.524 | 3351092.629 | 569.965 |  | 276 | 621597.037 | 3351088.14 | 550.31
277 | 621602.528 | 3351095.992 | 548.649 |  | 277 | 621600.08 | 3351089.07 | 559.628
278 | 621603.928 | 3351100.814 | 544.689 |  | 278 | 621601.784 | 3351095.018 | 556.948
279 | 621595.653 | 3351102.695 | 484.948 |  | 279 | 621593.424 | 3351096.934 | 496.935
280 | 621600.052 | 3351100.209 | 524.869 |  | 280 | 621598.293 | 3351094.525 | 534.864
281 | 621599.698 | 3351099.942 | 522.196 |  | 281 | 621597.581 | 3351094.038 | 533.22
Average |  |  |  | Average
St. Dev. |  |  |  | St. Dev.
2 St. Dev. |  |  |  | 2 St. Dev.

## 2.Geoexplorer Chart
- center of 95% confidence circle is
XXXXXX m E, XXXXXXX m N
- radius (uncertainty) is ~XX meters
- Average of all uncorrected data is:
XXXXXX m E, XXXXXXX m N
- Average of corrected data is:
XXXXXX m E, XXXXXXX m N
M. Helper
3/11/01

## 3. Magellan Data
Magellan Pioneer, Adam Krawiec, Station 3, March 9, 2001
UNCORRECTED |  | Note - these data are to be used in leu of data collected by the Garmin E-Trex in 2004
| Easting (m) | Northing (m)
1 | 621634 | 3351089
2 | 621634 | 3351087
3 | 621634 | 3351088
4 | 621633 | 3351094
5 | 621634 | 3351091
6 | 621666 | 3351211
7 | 621666 | 3351200
8 | 621664 | 3351193
9 | 621662 | 3351191
10 | 621660 | 3351190
11 | 621659 | 3351191
12 | 621659 | 3351194
13 | 621656 | 3351197
14 | 621653 | 3351200
15 | 621649 | 3351204
16 | 621644 | 3351195
17 | 621640 | 3351186
18 | 621639 | 3351180
19 | 621637 | 3351176
20 | 621637 | 3351151
21 | 621637 | 3351118
22 | 621640 | 3351099
23 | 621638 | 3351093
24 | 621635 | 3351102
25 | 621637 | 3351091
26 | 621628 | 3351090
27 | 621629 | 3351097
28 | 621626 | 3351073
29 | 621629 | 3351079
30 | 621628 | 3351083
31 | 621627 | 3351081
32 | 621628 | 3351080
33 | 621627 | 3351077
34 | 621628 | 3351076
35 | 621629 | 3351082
36 | 621631 | 3351111
37 | 621623 | 3351109
38 | 621625 | 3351100
41 | 621628 | 3351100
42 | 621622 | 3351126
43 | 621621 | 3351125
44 | 621627 | 3351094
45 | 621628 | 3351096
46 | 621621 | 3351116
47 | 621609 | 3351159
48 | 621590 | 3351209
49 | 621582 | 3351232
50 | 621581 | 3351239
51 | 621580 | 3351240
52 | 621572 | 3351270
53 | 621568 | 3351276
54 | 621567 | 3351271
55 | 621570 | 3351279
56 | 621666 | 3351264
57 | 621569 | 3351313
58 | 621666 | 3351264
59 | 621612 | 3351224
60 | 621619 | 3351236
61 | 621618 | 3351241
62 | 621622 | 3351216
63 | 621567 | 3351207
64 | 621542 | 3351194
65 | 621587 | 3351212
66 | 621556 | 3351190
67 | 621549 | 3351156
68 | 621594 | 3351092
69 | 621616 | 3351084
70 | 621622 | 3351085
71 | 621597 | 3351079
72 | 621596 | 3351035
73 | 621595 | 3351039
74 | 621588 | 3351050
75 | 621588 | 3351044
76 | 621571 | 3351065
77 | 621578 | 3351058
78 | 621580 | 3351011
79 | 621578 | 3351017
80 | 621581 | 3351021
81 | 621580 | 3351024
82 | 621577 | 3351035
83 | 621584 | 3351038
84 | 621589 | 3351035
85 | 621609 | 3351063
86 | 621605 | 3351059
87 | 621604 | 3351061
88 | 621608 | 3351060
89 | 621610 | 3351066
90 | 621612 | 3351067
91 | 621616 | 3351068
92 | 621617 | 3351071
93 | 621618 | 3351076
94 | 621619 | 3351080
95 | 621618 | 3351079
96 | 621618 | 3351078
97 | 621616 | 3351077
98 | 621616 | 3351078
99 | 621618 | 3351078
100 | 621617 | 3351078
101 | 621617 | 3351078
102 | 621617 | 3351080
103 | 621613 | 3351078
104 | 621613 | 3351077
105 | 621616 | 3351075
106 | 621627 | 3351084
107 | 621632 | 3351079
108 | 621631 | 3351081
109 | 621630 | 3351083
110 | 621631 | 3351085
111 | 621632 | 3351080
112 | 621633 | 3351090
113 | 621635 | 3351092
114 | 621637 | 3351094
115 | 621637 | 3351096
116 | 621647 | 3351124
117 | 621640 | 3351124
118 | 621637 | 3351108
119 | 621635 | 3351099
120 | 621633 | 3351093
Average
St. Dev.
2 St. Dev.

## 3. Magellan Chart
M. Helper
3/11/01
- center of 95% confidence circle is XXXXXX m E, XXXXXXX m N
- radius (uncertainty) is XX meters
- Average of all data is:
XXXXXX m E, XXXXXXX m N

## 4. 4000SSI Data
Trimble 4000SSI & choke-ring antenna, Station 4, M. Helper, March 9, 2001
DGPS Carrier Phase solution for the location of this station is 621577.53 (+/- 0.12) m E, 3351088.00 (+/- 0.03) m N, 546 (+/- 1) ft above MSL
UNCORRECTED* |  |  |  | DGPS CODE CORRECTED
| Easting (m) | Northing (m) | Elevation (ft above MSL) |  | Easting (m) | Northing (m) | Elevation (ft above MSL)
1 | 621580.138 | 3351091.041 | 558.425 | 1 | 621578.164 | 3351088.074 | 543.991
2 | 621580.731 | 3351091.08 | 562.598 | 2 | 621577.522 | 3351087.817 | 537.92
3 | 621581.072 | 3351091.305 | 560.424 | 3 | 621578.097 | 3351088.1 | 546.952
4 | 621579.816 | 3351092.381 | 544.96 | 4 | 621578.34 | 3351087.446 | 547.037
5 | 621580.242 | 3351092.402 | 545.682 | 5 | 621579.05 | 3351087.086 | 556.14
6 | 621581.34 | 3351091.447 | 554.534 | 6 | 621578.523 | 3351087.738 | 545.62
7 | 621580.301 | 3351092.666 | 541.973 | 7 | 621578.194 | 3351088.191 | 546.538
8 | 621580.838 | 3351093.136 | 545.414 | 8 | 621578.886 | 3351088.106 | 546.231
9 | 621580.874 | 3351093.381 | 542.357 | 9 | 621578.067 | 3351087.638 | 539.525
10 | 621580.747 | 3351092.99 | 535.586 | 10 | 621578.19 | 3351088.261 | 552.67
Average |  |  |  | Average
St. Dev |  |  |  | St. Dev
2 St. Dev. |  |  |  | 2 St. Dev.
* UNCORRECTED positions probably represent averages of 5 minutes of data collection at 5 second intervals, i.e. averages of 60 measurements.
An estimated antenna height of 5 feet was subtracted to correct the elevations.

## 4. 4000SSI Chart
M. Helper
3/11/01
- center of DGPS 95% confidence circle is:
XXXXXX m E, XXXXXXX m N
- DGPS radius (uncertainty) is 0.XX meters
- average of 11 DGPS position is:
XXXXXX.X m E, XXXXXXX.X m N