## All Data
420K Lab 8, Spring 2001
UT East Mall GPS Station Locations, Nominal and Measured, Spring 2001
| 1Nominal Location |  |  |  | 2GPS Location | [5 empty] | 3DGPS Location
0 Station # | Easting | Northing | Elevation | 4n | Easting | Northing | 5Error (m) | Elevation (ft) | 6Error (ft) | 7Accuracy (m) | Easting | Northing | 5Error (m) | Elevation (ft) | 6Error (ft) | 7Accuracy (m)
1 | 621608.3033 | 3351087.8457 | 546 | 500 | 621610.4579 | 3351093.4445 | 2.6 | 544.9595 | 18 | ~0.8 | 621607.8435 | 3351088.7356 | 1.8 | 550.2093 | 14 | ~0.5
2 | 621598.3033 | 3351087.8457 | 546 | 281
3 | 621588.3033 | 3351087.8457 | 546 | 120 |  |  |  | n/a | n/a |  | n/a | n/a | n/a | n/a | n/a | n/a
4 | 621578.3033 | 3351087.91 | 546 | 10
Notes:
0 Instruments at each station were: 1 = Trimble ProXR, 2 = Trimble Geoexplorer 3, 3 = Magellan Pioneer, 4 = Trimble 4000SSI & choke-ring antenna
1 A DGPS carrier phase solution for Station 4 was used as the nominal location of that station, and all others nominal station locations were calculated from it.
Stations were spaced at 10 meters intervals along an E-W line. The horizontal datum used for all locations is WGS84. Elevations are in feet above MSL, on basis of GEOID99 model.
2 Locations are the average all measurements.
3 DGPS locations are the average of all corrected measurements. Measurements were differentially corrected using known position and data of station 4.
4 n is the number of measurements. Data were collected for ~1 hour on March 9, 2001.
5 Error is two standard deviations of the average. The larger of the easting and northing errors is given.
6 Error is two standard deviations of the average elevation.
7 Accuracy compares the difference between nominal station location and the center of circle containing 95% (2 sigma) of the Eastings and Northings.
This is horizontal accuracy; a vertical component is not considered.